## pro_con_assum
id | mod | pro_con_assumption_type | num | same_as | dealt | ddd | mod_type | bulltet_level | substitution
mod_ds_con_02 | mod_ds | con | 2 |  | TRUE | {{ bias_tu_mod }} by movement speed ({{ rtxt_palencia_et_al_2021 }}) | mod_ds_con | b1 | mod_ds_con_02: "{{ bias_tu_mod }} by movement speed ({{ rtxt_palencia_et_al_2021 }})"
mod_behaviour_con_02 | mod_behaviour | con | 2 |  | TRUE | {{ bias_tu_mod2 }} associated with equipment (i.e., presence of the camera itself may change behaviour studied) ({{ rtxt_rovero_zimmermann_2016 }}) | mod_behaviour_con | b1 | mod_behaviour_con_02: "{{ bias_tu_mod2 }} associated with equipment (i.e., presence of the camera itself may change behaviour studied) ({{ rtxt_rovero_zimmermann_2016 }})"
mod_is_assump_03 | mod_is | assump | 3 |  | TRUE | {{ cam_location_tu_pl }} are {{ sampledesign_random_tl_mod }} ({{ rtxt_moeller_et_al_2018 }}) | mod_is_assump | b1 | mod_is_assump_03: "{{ cam_location_tu_pl }} are {{ sampledesign_random_tl_mod }} ({{ rtxt_moeller_et_al_2018 }})"
mod_ste_assump_03 | mod_ste | assump | 3 |  | TRUE | {{ cam_location_tu_pl }} are {{ sampledesign_random_tl_mod }} ({{ rtxt_moeller_et_al_2018 }}) | mod_ste_assump | b1 | mod_ste_assump_03: "{{ cam_location_tu_pl }} are {{ sampledesign_random_tl_mod }} ({{ rtxt_moeller_et_al_2018 }})"
mod_tifc_assump_01 | mod_tifc | assump | 1 |  | TRUE | {{ cam_location_tu_pl }} are {{ sampledesign_random_tl_mod }} or representative relative to animal movement ({{ rtxt_becker_et_al_2022 }}) | mod_tifc_assump | b1 | mod_tifc_assump_01: "{{ cam_location_tu_pl }} are {{ sampledesign_random_tl_mod }} or representative relative to animal movement ({{ rtxt_becker_et_al_2022 }})"
mod_ds_assump_02 | mod_ds | assump | 2 |  | TRUE | {{ cam_location_tu_pl }} are {{ sampledesign_random_tl_mod }} relative to animal movement ({{ rtxt_palencia_et_al_2021 }}) | mod_ds_assump | b1 | mod_ds_assump_02: "{{ cam_location_tu_pl }} are {{ sampledesign_random_tl_mod }} relative to animal movement ({{ rtxt_palencia_et_al_2021 }})"
mod_rem_assump_03 | mod_rem | assump | 3 |  | TRUE | {{ cam_location_tu_pl }} are {{ sampledesign_random_tl_mod }} relative to animal movement ({{ rtxt_wearn_gloverkapfer_2017 }}; {{ rtxt_rowcliffe_et_al_2008 }}) | mod_rem_assump | b1 | mod_rem_assump_03: "{{ cam_location_tu_pl }} are {{ sampledesign_random_tl_mod }} relative to animal movement ({{ rtxt_wearn_gloverkapfer_2017 }}; {{ rtxt_rowcliffe_et_al_2008 }})"
mod_smr_assump_12 | mod_smr | assump | 12 |  | TRUE | {{ cam_location_tu_pl }} are {{ sampledesign_random_tl_mod }} relative to the distribution and orientation of {{ home_range_tl_pl }} ({{ rtxt_wearn_gloverkapfer_2017 }}) | mod_smr_assump | b1 | mod_smr_assump_12: "{{ cam_location_tu_pl }} are {{ sampledesign_random_tl_mod }} relative to the distribution and orientation of {{ home_range_tl_pl }} ({{ rtxt_wearn_gloverkapfer_2017 }})"
mod_rest_assump_04 | mod_rest | assump | 4 |  | TRUE | {{ cam_location_tu_pl }} are {{ sampledesign_random_tl_mod }} relative to the spatial distribution of animals ({{ rtxt_nakashima_et_al_2017 }}) | mod_rest_assump | b1 | mod_rest_assump_04: "{{ cam_location_tu_pl }} are {{ sampledesign_random_tl_mod }} relative to the spatial distribution of animals ({{ rtxt_nakashima_et_al_2017 }})"
mod_scr_secr_assump_13 | mod_scr_secr | assump | 13 |  |  | {{ cam_location_tu_pl }} are {{ sampledesign_random_tl_mod }} with respect to the distribution and orientation of {{ home_range_tl_pl }} ({{ rtxt_wearn_gloverkapfer_2017 }}) | mod_scr_secr_assump | b2 | mod_scr_secr_assump_13: "{{ cam_location_tu_pl }} are {{ sampledesign_random_tl_mod }} with respect to the distribution and orientation of {{ home_range_tl_pl }} ({{ rtxt_wearn_gloverkapfer_2017 }})"
mod_divers_rich_alpha_assump_01 | mod_divers_rich_alpha | assump | 1 |  | TRUE | {{ cam_location_tu_pl }} are {{ sampledesign_random_tl_mod }}({{ rtxt_wearn_gloverkapfer_2017 }}) | mod_divers_rich_alpha_assump | b1 | mod_divers_rich_alpha_assump_01: "{{ cam_location_tu_pl }} are {{ sampledesign_random_tl_mod }}({{ rtxt_wearn_gloverkapfer_2017 }})"
mod_divers_rich_beta_assump_01 | mod_divers_rich_beta | assump | 1 |  | TRUE | {{ cam_location_tu_pl }} are {{ sampledesign_random_tl_mod }}({{ rtxt_wearn_gloverkapfer_2017 }}) | mod_divers_rich_beta_assump | b1 | mod_divers_rich_beta_assump_01: "{{ cam_location_tu_pl }} are {{ sampledesign_random_tl_mod }}({{ rtxt_wearn_gloverkapfer_2017 }})"
mod_divers_rich_gamma_assump_01 | mod_divers_rich_gamma | assump | 1 |  | TRUE | {{ cam_location_tu_pl }} are {{ sampledesign_random_tl_mod }}({{ rtxt_wearn_gloverkapfer_2017 }}) | mod_divers_rich_gamma_assump | b1 | mod_divers_rich_gamma_assump_01: "{{ cam_location_tu_pl }} are {{ sampledesign_random_tl_mod }}({{ rtxt_wearn_gloverkapfer_2017 }})"
mod_sc_assump_01 | mod_sc | assump | 1 |  | TRUE | {{ cam_location_tu_pl }} are close enough together that animals are detected at multiple cameras ({{ rtxt_chandler_royle_2013 }}; {{ rtxt_clarke_et_al_2023 }}) | mod_sc_assump | b1 | mod_sc_assump_01: "{{ cam_location_tu_pl }} are close enough together that animals are detected at multiple cameras ({{ rtxt_chandler_royle_2013 }}; {{ rtxt_clarke_et_al_2023 }})"
mod_smr_assump_13 | mod_smr | assump | 13 |  | TRUE | {{ cam_location_tu_pl }} are close enough together that animals are detected at multiple cameras ({{ rtxt_chandler_royle_2013 }}; {{ rtxt_clarke_et_al_2023 }}) | mod_smr_assump | b1 | mod_smr_assump_13: "{{ cam_location_tu_pl }} are close enough together that animals are detected at multiple cameras ({{ rtxt_chandler_royle_2013 }}; {{ rtxt_clarke_et_al_2023 }})"
mod_occupancy_assump_02 | mod_occupancy | assump | 2 |  | TRUE | {{ cam_location_tu_pl }} are independent ({{ rtxt_mackenzie_et_al_2006 }}) | mod_occupancy_assump | b1 | mod_occupancy_assump_02: "{{ cam_location_tu_pl }} are independent ({{ rtxt_mackenzie_et_al_2006 }})"
mod_divers_rich_alpha_assump_02 | mod_divers_rich_alpha | assump | 2 |  | TRUE | {{ cam_location_tu_pl }} are independent ({{ rtxt_wearn_gloverkapfer_2017 }}) | mod_divers_rich_alpha_assump | b1 | mod_divers_rich_alpha_assump_02: "{{ cam_location_tu_pl }} are independent ({{ rtxt_wearn_gloverkapfer_2017 }})"
mod_divers_rich_gamma_assump_02 | mod_divers_rich_gamma | assump | 2 |  | TRUE | {{ cam_location_tu_pl }} are independent ({{ rtxt_wearn_gloverkapfer_2017 }}) | mod_divers_rich_gamma_assump | b1 | mod_divers_rich_gamma_assump_02: "{{ cam_location_tu_pl }} are independent ({{ rtxt_wearn_gloverkapfer_2017 }})"
mod_rest_assump_03 | mod_rest | assump | 3 |  |  | {{ cam_location_tu_pl }} are representative of the available habitat ({{ rtxt_nakashima_et_al_2017 }}) | mod_rest_assump | b1 | mod_rest_assump_03: "{{ cam_location_tu_pl }} are representative of the available habitat ({{ rtxt_nakashima_et_al_2017 }})"
mod_tte_assump_04 | mod_tte | assump | 4 |  |  | {{ cam_location_tu_pl }} placement is random, systematic, or systematic random ({{ rtxt_moeller_et_al_2018 }}) | mod_tte_assump | b1 | mod_tte_assump_04: "{{ cam_location_tu_pl }} placement is random, systematic, or systematic random ({{ rtxt_moeller_et_al_2018 }})"
mod_cr_cmr_con_08 | mod_cr_cmr | con | 11 |  | TRUE | {{ density_tl }} cannot be explicitly estimated because the true area animals occupy is never measured (only approximated) ({{ rtxt_chandler_royle_2013 }}) | mod_cr_cmr_con | b1 | mod_cr_cmr_con_08: "{{ density_tl }} cannot be explicitly estimated because the true area animals occupy is never measured (only approximated) ({{ rtxt_chandler_royle_2013 }})"
mod_smr_con_05 | mod_smr | con | 5 |  |  | {{ density_tl }} estimates are likely less precise than with {{ mod_secr_tu_abrv }} ({{ rtxt_efford_2004 }}; {{ rtxt_borchers_efford_2008 }}; {{ rtxt_royle_young_2008 }}; {{ rtxt_royle_et_al_2009 }}) or REM, unless a large proportion of the population have marks ({{ rtxt_wearn_gloverkapfer_2017 }}) | mod_smr_con | b1 | mod_smr_con_05: "{{ density_tl }} estimates are likely less precise than with {{ mod_secr_tu_abrv }} ({{ rtxt_efford_2004 }}; {{ rtxt_borchers_efford_2008 }}; {{ rtxt_royle_young_2008 }}; {{ rtxt_royle_et_al_2009 }}) or REM, unless a large proportion of the population have marks ({{ rtxt_wearn_gloverkapfer_2017 }})"
mod_ds_pro_02 | mod_ds | pro | 2 |  |  | {{ density_tl }} estimates are unbiased by animal movement 'since camera-animal distance is measured at a certain instant in time (intervals of duration *t* apart)' ({{ rtxt_howe_et_al_2017 }}; {{ rtxt_clarke_et_al_2023 }}) | mod_ds_pro | b1 | mod_ds_pro_02: "{{ density_tl }} estimates are unbiased by animal movement 'since camera-animal distance is measured at a certain instant in time (intervals of duration *t* apart)' ({{ rtxt_howe_et_al_2017 }}; {{ rtxt_clarke_et_al_2023 }})"
mod_scr_secr_pro_04 | mod_scr_secr | pro | 4 |  |  | {{ density_tl }} estimates obtained in a single model, fully incorporate spatial information of locations and individuals ({{ rtxt_wearn_gloverkapfer_2017 }}) | mod_scr_secr_pro | b1 | mod_scr_secr_pro_04: "{{ density_tl }} estimates obtained in a single model, fully incorporate spatial information of locations and individuals ({{ rtxt_wearn_gloverkapfer_2017 }})"
mod_scr_secr_assump_02 | mod_scr_secr | assump | 2 |  | TRUE | {{ detection_probability_tu_abrv }} of different individuals is equal ({{ rtxt_wearn_gloverkapfer_2017 }}) | mod_scr_secr_assump | b1 | mod_scr_secr_assump_02: "{{ detection_probability_tu_abrv }} of different individuals is equal ({{ rtxt_wearn_gloverkapfer_2017 }})"
mod_divers_rich_gamma_assump_03 | mod_divers_rich_gamma | assump | 3 |  | TRUE | {{ detection_probability_tu_abrv }} of different species remains the same ({{ rtxt_wearn_gloverkapfer_2017 }}) | mod_divers_rich_gamma_assump | b1 | mod_divers_rich_gamma_assump_03: "{{ detection_probability_tu_abrv }} of different species remains the same ({{ rtxt_wearn_gloverkapfer_2017 }})"
mod_divers_rich_alpha_assump_03 | mod_divers_rich_alpha | assump | 3 |  | TRUE | {{ detection_probability_tu_abrv }} of different species remains the same ({{ rtxt_wearn_gloverkapfer_2017 }}) ('true' species richness estimation involves attempting to correct for '{{ imperfect_detection_tl }}' ({{ rtxt_wearn_gloverkapfer_2017 }}) | mod_divers_rich_alpha_assump | b1 | mod_divers_rich_alpha_assump_03: "{{ detection_probability_tu_abrv }} of different species remains the same ({{ rtxt_wearn_gloverkapfer_2017 }}) ('true' species richness estimation involves attempting to correct for '{{ imperfect_detection_tl }}' ({{ rtxt_wearn_gloverkapfer_2017 }})"
mod_rai_con_03 | mod_rai | con | 3 |  |  | {{ detection_rate_tu_pl }} from cameras cannot be used as an index to compare {{ obj_rel_abund_tl }} across species ({{ rtxt_rowcliffe_carbone_2008 }}) | mod_rai_con | b1 | mod_rai_con_03: "{{ detection_rate_tu_pl }} from cameras cannot be used as an index to compare {{ obj_rel_abund_tl }} across species ({{ rtxt_rowcliffe_carbone_2008 }})"
mod_catspim_assump_05 | mod_catspim | assump | 5 |  | TRUE | {{ independent_detections_tu_modtxt }} ({{ rtxt_chandler_royle_2013 }}; {{ rtxt_clarke_et_al_2023 }}) | mod_catspim_assump | b2 | mod_catspim_assump_05: "{{ independent_detections_tu_modtxt }} ({{ rtxt_chandler_royle_2013 }}; {{ rtxt_clarke_et_al_2023 }})"
mod_sc_assump_04 | mod_sc | assump | 4 |  |  | {{ independent_detections_tu_modtxt }} ({{ rtxt_chandler_royle_2013 }}; {{ rtxt_clarke_et_al_2023 }}) | mod_sc_assump | b1 | mod_sc_assump_04: "{{ independent_detections_tu_modtxt }} ({{ rtxt_chandler_royle_2013 }}; {{ rtxt_clarke_et_al_2023 }})"
mod_smr_assump_07 | mod_smr | assump | 7 |  |  | {{ independent_detections_tu_modtxt }} ({{ rtxt_chandler_royle_2013 }}; {{ rtxt_clarke_et_al_2023 }}) | mod_smr_assump | b1 | mod_smr_assump_07: "{{ independent_detections_tu_modtxt }} ({{ rtxt_chandler_royle_2013 }}; {{ rtxt_clarke_et_al_2023 }})"
mod_occupancy_assump_03 | mod_occupancy | assump | 3 |  |  | {{ independent_detections_tu_modtxt }} ({{ rtxt_mackenzie_et_al_2006 }}) | mod_occupancy_assump | b1 | mod_occupancy_assump_03: "{{ independent_detections_tu_modtxt }} ({{ rtxt_mackenzie_et_al_2006 }})"
mod_is_assump_04 | mod_is | assump | 4 |  |  | {{ independent_detections_tu_modtxt }} ({{ rtxt_moeller_et_al_2018 }}) | mod_is_assump | b1 | mod_is_assump_04: "{{ independent_detections_tu_modtxt }} ({{ rtxt_moeller_et_al_2018 }})"
mod_ste_assump_04 | mod_ste | assump | 4 |  |  | {{ independent_detections_tu_modtxt }} ({{ rtxt_moeller_et_al_2018 }}) | mod_ste_assump | b1 | mod_ste_assump_04: "{{ independent_detections_tu_modtxt }} ({{ rtxt_moeller_et_al_2018 }})"
mod_tte_assump_05 | mod_tte | assump | 5 |  |  | {{ independent_detections_tu_modtxt }} ({{ rtxt_moeller_et_al_2018 }}) | mod_tte_assump | b1 | mod_tte_assump_05: "{{ independent_detections_tu_modtxt }} ({{ rtxt_moeller_et_al_2018 }})"
mod_rest_assump_06 | mod_rest | assump | 6 |  |  | {{ independent_detections_tu_modtxt }} ({{ rtxt_nakashima_et_al_2017 }}) | mod_rest_assump | b1 | mod_rest_assump_06: "{{ independent_detections_tu_modtxt }} ({{ rtxt_nakashima_et_al_2017 }})"
mod_ds_assump_08 | mod_ds | assump | 8 |  | TRUE | {{ independent_detections_tu_modtxt }} ({{ rtxt_palencia_et_al_2021 }}) | mod_ds_assump | b1 | mod_ds_assump_08: "{{ independent_detections_tu_modtxt }} ({{ rtxt_palencia_et_al_2021 }})"
mod_rai_pro_02 | mod_rai | pro | 2 |  | TRUE | {{ mod_rai_tu_pl }} often do correlate with {{ obj_abundance_tl_abrv2 }} ({{ rtxt_wearn_gloverkapfer_2017 }}) | mod_rai_pro | b1 | mod_rai_pro_02: "{{ mod_rai_tu_pl }} often do correlate with {{ obj_abundance_tl_abrv2 }} ({{ rtxt_wearn_gloverkapfer_2017 }})"
mod_occupancy_con_01 | mod_occupancy | con | 1 |  |  | {{ occupancy_tu }} ({{ rtxt_mackenzie_et_al_2002 }}) only measures distribution; it may be a misleading indicator of changes in {{ obj_abundance_tl_abrv2 }} ({{ rtxt_wearn_gloverkapfer_2017 }}) | mod_occupancy_con | b1 | mod_occupancy_con_01: "{{ occupancy_tu }} ({{ rtxt_mackenzie_et_al_2002 }}) only measures distribution; it may be a misleading indicator of changes in {{ obj_abundance_tl_abrv2 }} ({{ rtxt_wearn_gloverkapfer_2017 }})"
mod_occupancy_assump_01 | mod_occupancy | assump | 1 |  |  | {{ occupancy_tu }} is constant ({{ rtxt_mackenzie_et_al_2002 }}) (abundance is constant) ({{ rtxt_mackenzie_et_al_2006 }}) | mod_occupancy_assump | b1 | mod_occupancy_assump_01: "{{ occupancy_tu }} is constant ({{ rtxt_mackenzie_et_al_2002 }}) (abundance is constant) ({{ rtxt_mackenzie_et_al_2006 }})"
mod_scr_secr_assump_08 | mod_scr_secr | assump | 8 |  | TRUE | {{ survey_tu_pl }} are independent ({{ rtxt_wearn_gloverkapfer_2017 }}) | mod_scr_secr_assump | b1 | mod_scr_secr_assump_08: "{{ survey_tu_pl }} are independent ({{ rtxt_wearn_gloverkapfer_2017 }})"
mod_smr_assump_14 | mod_smr | assump | 14 |  | TRUE | {{ survey_tu_pl }} are independent ({{ rtxt_wearn_gloverkapfer_2017 }}) | mod_smr_assump | b1 | mod_smr_assump_14: "{{ survey_tu_pl }} are independent ({{ rtxt_wearn_gloverkapfer_2017 }})"
mod_scr_secr_con_07 | mod_scr_secr | con | 7 |  |  | ½ MMDM (Mean Maximum Distance Moved) will usually lead to an underestimation of {{ home_range_tl }} size and thus overestimation of {{ density_tl }} ({{ rtxt_parmenter_et_al_2003 }}; {{ rtxt_noss_et_al_2012 }}; {{ rtxt_wearn_gloverkapfer_2017 }}) | mod_scr_secr_con | b1 | mod_scr_secr_con_07: "½ MMDM (Mean Maximum Distance Moved) will usually lead to an underestimation of {{ home_range_tl }} size and thus overestimation of {{ density_tl }} ({{ rtxt_parmenter_et_al_2003 }}; {{ rtxt_noss_et_al_2012 }}; {{ rtxt_wearn_gloverkapfer_2017 }})"
mod_tifc_con_02 | mod_tifc | con | 2 |  |  | A high level of measurement error ({{ rtxt_becker_et_al_2022 }}) | mod_tifc_con | b1 | mod_tifc_con_02: "A high level of measurement error ({{ rtxt_becker_et_al_2022 }})"
mod_ds_pro_01 | mod_ds | pro | 1 |  |  | A shortcut to controlling for variation in detection distances by only counting individuals within a short distance with an unobstructed view, and well sampled across cameras and species ({{ rtxt_wearn_gloverkapfer_2017 }}) | mod_ds_pro | b1 | mod_ds_pro_01: "A shortcut to controlling for variation in detection distances by only counting individuals within a short distance with an unobstructed view, and well sampled across cameras and species ({{ rtxt_wearn_gloverkapfer_2017 }})"
mod_rem_assump_05 | mod_rem | assump | 5 |  | TRUE | Accurate counts of independent 'contacts' {{ cam_location_tl_pl }} ({{ rtxt_wearn_gloverkapfer_2017 }}; {{ rtxt_rowcliffe_et_al_2008 }}) | mod_rem_assump | b1 | mod_rem_assump_05: "Accurate counts of independent 'contacts' {{ cam_location_tl_pl }} ({{ rtxt_wearn_gloverkapfer_2017 }}; {{ rtxt_rowcliffe_et_al_2008 }})"
mod_tte_assump_07 | mod_tte | assump | 7 |  |  | Accurate estimate of movement speed ({{ rtxt_loonam_et_al_2021b }}) | mod_tte_assump | b1 | mod_tte_assump_07: "Accurate estimate of movement speed ({{ rtxt_loonam_et_al_2021b }})"
mod_catspim_assump_06 | mod_catspim | assump | 6 |  | TRUE | Activity centres are randomly dispersed ({{ rtxt_chandler_royle_2013 }}; {{ rtxt_clarke_et_al_2023 }}) | mod_catspim_assump | b1 | mod_catspim_assump_06: "Activity centres are randomly dispersed ({{ rtxt_chandler_royle_2013 }}; {{ rtxt_clarke_et_al_2023 }})"
mod_cr_cmr_assump_05 | mod_cr_cmr | assump | 5 |  | TRUE | Activity centres are randomly dispersed ({{ rtxt_clarke_et_al_2023 }}) | mod_cr_cmr_assump | b1 | mod_cr_cmr_assump_05: "Activity centres are randomly dispersed ({{ rtxt_clarke_et_al_2023 }})"
mod_catspim_assump_07 | mod_catspim | assump | 7 |  | TRUE | Activity centres are stationary ({{ rtxt_chandler_royle_2013 }}; {{ rtxt_clarke_et_al_2023 }}) | mod_catspim_assump | b1 | mod_catspim_assump_07: "Activity centres are stationary ({{ rtxt_chandler_royle_2013 }}; {{ rtxt_clarke_et_al_2023 }})"
mod_cr_cmr_assump_06 | mod_cr_cmr | assump | 6 |  | TRUE | Activity centres are stationary ({{ rtxt_clarke_et_al_2023 }}) | mod_cr_cmr_assump | b1 | mod_cr_cmr_assump_06: "Activity centres are stationary ({{ rtxt_clarke_et_al_2023 }})"
mod_cr_cmr_assump_03 | mod_cr_cmr | assump | 3 |  | TRUE | All individuals have at least some probability of being detected ({{ rtxt_rovero_et_al_2013 }}) | mod_cr_cmr_assump | b1 | mod_cr_cmr_assump_03: "All individuals have at least some probability of being detected ({{ rtxt_rovero_et_al_2013 }})"
mod_smr_con_02 | mod_smr | con | 2 |  | TRUE | All individuals must be identifiable ({{ rtxt_wearn_gloverkapfer_2017 }}) | mod_smr_con | b1 | mod_smr_con_02: "All individuals must be identifiable ({{ rtxt_wearn_gloverkapfer_2017 }})"
mod_catspim_assump_09 | mod_catspim | assump | 9 |  |  | All possible values of categorical identifiers occur in the population with probabilities that can be estimated ({{ rtxt_augustine_et_al_2019 }}; {{ rtxt_sun_et_al_2022 }}; {{ rtxt_clarke_et_al_2023 }}) | mod_catspim_assump | b1 | mod_catspim_assump_09: "All possible values of categorical identifiers occur in the population with probabilities that can be estimated ({{ rtxt_augustine_et_al_2019 }}; {{ rtxt_sun_et_al_2022 }}; {{ rtxt_clarke_et_al_2023 }})"
mod_divers_rich_alpha_con_02 | mod_divers_rich_alpha | con | 2 |  |  | All species have equal weight in calculations, and community evenness is disregarded ({{ rtxt_wearn_gloverkapfer_2017 }}) | mod_divers_rich_alpha_con | b1 | mod_divers_rich_alpha_con_02: "All species have equal weight in calculations, and community evenness is disregarded ({{ rtxt_wearn_gloverkapfer_2017 }})"
mod_rem_pro_03 | mod_rem | pro | 3 |  | TRUE | Allows community-wide {{ density_tl }} estimation ({{ rtxt_wearn_gloverkapfer_2017 }}) | mod_rem_pro | b1 | mod_rem_pro_03: "Allows community-wide {{ density_tl }} estimation ({{ rtxt_wearn_gloverkapfer_2017 }})"
mod_smr_con_03 | mod_smr | con | 3 |  |  | Allows for {{ density_tl }} estimation for a unmarked population, but the precision of the {{ density_tl }} estimates are likely to be very low value ({{ rtxt_wearn_gloverkapfer_2017 }}) | mod_smr_con | b1 | mod_smr_con_03: "Allows for {{ density_tl }} estimation for a unmarked population, but the precision of the {{ density_tl }} estimates are likely to be very low value ({{ rtxt_wearn_gloverkapfer_2017 }})"
mod_smr_pro_04 | mod_smr | pro | 4 |  |  | Allows researcher to mark a subset of the population (note - precision is dependent on number of marked individuals in a population) ({{ rtxt_wearn_gloverkapfer_2017 }}) | mod_smr_pro | b1 | mod_smr_pro_04: "Allows researcher to mark a subset of the population (note - precision is dependent on number of marked individuals in a population) ({{ rtxt_wearn_gloverkapfer_2017 }})"
mod_smr_pro_03 | mod_smr | pro | 3 |  |  | Allows researcher to take advantage of natural markings ({{ rtxt_wearn_gloverkapfer_2017 }}) | mod_smr_pro | b1 | mod_smr_pro_03: "Allows researcher to take advantage of natural markings ({{ rtxt_wearn_gloverkapfer_2017 }})"
mod_scr_secr_pro_02 | mod_scr_secr | pro | 2 |  |  | Allows researchers to mark a subset of the population / to take advantage of natural markings ({{ rtxt_wearn_gloverkapfer_2017 }}) | mod_scr_secr_pro | b1 | mod_scr_secr_pro_02: "Allows researchers to mark a subset of the population / to take advantage of natural markings ({{ rtxt_wearn_gloverkapfer_2017 }})"
mod_rest_assump_05 | mod_rest | assump | 5 |  | TRUE | Animal movement and behaviour are unaffected by the cameras ({{ rtxt_nakashima_et_al_2017 }}) | mod_rest_assump | b1 | mod_rest_assump_05: "Animal movement and behaviour are unaffected by the cameras ({{ rtxt_nakashima_et_al_2017 }})"
mod_ds_assump_05 | mod_ds | assump | 5 |  | TRUE | Animal movement and behaviour are unaffected by the cameras ({{ rtxt_palencia_et_al_2021 }}) | mod_ds_assump | b1 | mod_ds_assump_05: "Animal movement and behaviour are unaffected by the cameras ({{ rtxt_palencia_et_al_2021 }})"
mod_tte_assump_03 | mod_tte | assump | 3 |  | TRUE | Animal movement and behaviour are unaffected by the cameras ({{ rtxt_palencia_et_al_2021 }}) | mod_tte_assump | b1 | mod_tte_assump_03: "Animal movement and behaviour are unaffected by the cameras ({{ rtxt_palencia_et_al_2021 }})"
mod_rem_assump_04 | mod_rem | assump | 4 |  | TRUE | Animal movement is unaffected by the cameras ({{ rtxt_wearn_gloverkapfer_2017 }}; {{ rtxt_rowcliffe_et_al_2008 }}) | mod_rem_assump | b1 | mod_rem_assump_04: "Animal movement is unaffected by the cameras ({{ rtxt_wearn_gloverkapfer_2017 }}; {{ rtxt_rowcliffe_et_al_2008 }})"
mod_ds_assump_06 | mod_ds | assump | 6 |  | TRUE | Animals are detected at initial locations (e.g., they do not change course in response to the camera prior to detection) ({{ rtxt_palencia_et_al_2021 }}) | mod_ds_assump | b1 | mod_ds_assump_06: "Animals are detected at initial locations (e.g., they do not change course in response to the camera prior to detection) ({{ rtxt_palencia_et_al_2021 }})"
mod_smr_con_01 | mod_smr | con | 1 |  |  | Animals may have to be physically captured and marked if natural marks do not exist on enough individuals ({{ rtxt_wearn_gloverkapfer_2017 }}) | mod_smr_con | b1 | mod_smr_con_01: "Animals may have to be physically captured and marked if natural marks do not exist on enough individuals ({{ rtxt_wearn_gloverkapfer_2017 }})"
mod_rem_assump_09 | mod_rem | assump | 9 |  | TRUE | Animals moving quickly past a camera are not missed ({{ rtxt_rowcliffe_et_al_2016 }}) | mod_rem_assump | b1 | mod_rem_assump_09: "Animals moving quickly past a camera are not missed ({{ rtxt_rowcliffe_et_al_2016 }})"
mod_sc_assump_05 | mod_sc | assump | 5 |  | TRUE | Animals’ activity centres are randomly dispersed ({{ rtxt_chandler_royle_2013 }}; {{ rtxt_clarke_et_al_2023 }}) | mod_sc_assump | b1 | mod_sc_assump_05: "Animals’ activity centres are randomly dispersed ({{ rtxt_chandler_royle_2013 }}; {{ rtxt_clarke_et_al_2023 }})"
mod_smr_assump_17 | mod_smr | assump | 17 |  | TRUE | Animals’ activity centres are randomly dispersed ({{ rtxt_chandler_royle_2013 }}; {{ rtxt_clarke_et_al_2023 }}) | mod_smr_assump | b1 | mod_smr_assump_17: "Animals’ activity centres are randomly dispersed ({{ rtxt_chandler_royle_2013 }}; {{ rtxt_clarke_et_al_2023 }})"
mod_sc_assump_06 | mod_sc | assump | 6 |  | TRUE | Animals’ activity centres are stationary ({{ rtxt_chandler_royle_2013 }}; {{ rtxt_clarke_et_al_2023 }}) | mod_sc_assump | b1 | mod_sc_assump_06: "Animals’ activity centres are stationary ({{ rtxt_chandler_royle_2013 }}; {{ rtxt_clarke_et_al_2023 }})"
mod_cr_cmr_con_07 | mod_cr_cmr | con | 10 |  | TRUE | Assumes a specific relationship between {{ obj_abundance_tl_abrv2 }} and detection ({{ rtxt_wearn_gloverkapfer_2017 }}) | mod_cr_cmr_con | b1 | mod_cr_cmr_con_07: "Assumes a specific relationship between {{ obj_abundance_tl_abrv2 }} and detection ({{ rtxt_wearn_gloverkapfer_2017 }})"
mod_behaviour_assump_01 | mod_behaviour | assump | 1 |  |  | Assumptions vary depending on the behavioural metric ({{ rtxt_wearn_gloverkapfer_2017 }}) | mod_behaviour_assump | b1 | mod_behaviour_assump_01: "Assumptions vary depending on the behavioural metric ({{ rtxt_wearn_gloverkapfer_2017 }})"
mod_rest_con_01 | mod_rest | con | 1 |  |  | Attraction or aversion to cameras is exhibited in some species ({{ rtxt_meek_et_al_2016 }}) and could affect the time within the detection zone and subsequently affect estimates of {{ density_tl }} ({{ rtxt_doran_myers_2018 }}) | mod_rest_con | b1 | mod_rest_con_01: "Attraction or aversion to cameras is exhibited in some species ({{ rtxt_meek_et_al_2016 }}) and could affect the time within the detection zone and subsequently affect estimates of {{ density_tl }} ({{ rtxt_doran_myers_2018 }})"
mod_scr_secr_pro_08 | mod_scr_secr | pro | 8 |  |  | Avoid ad-hoc definitions of study area and edge effects ({{ rtxt_doran_myers_2018 }}) | mod_scr_secr_pro | b1 | mod_scr_secr_pro_08: "Avoid ad-hoc definitions of study area and edge effects ({{ rtxt_doran_myers_2018 }})"
mod_scr_secr_assump_05 | mod_scr_secr | assump | 5 |  | TRUE | Behaviour is unaffected by cameras and {{ typeid_marked_tl_mod }} ({{ rtxt_wearn_gloverkapfer_2017 }}) | mod_scr_secr_assump | b1 | mod_scr_secr_assump_05: "Behaviour is unaffected by cameras and {{ typeid_marked_tl_mod }} ({{ rtxt_wearn_gloverkapfer_2017 }})"
mod_smr_assump_11 | mod_smr | assump | 11 |  | TRUE | Behaviour is unaffected by cameras and {{ typeid_marked_tl_mod }} ({{ rtxt_wearn_gloverkapfer_2017 }}) | mod_smr_assump | b1 | mod_smr_assump_11: "Behaviour is unaffected by cameras and {{ typeid_marked_tl_mod }} ({{ rtxt_wearn_gloverkapfer_2017 }})"
mod_behaviour_con_01 | mod_behaviour | con | 1 |  |  | Behavioural metrics may not reflect the behavioural state (inferred) ({{ rtxt_rovero_zimmermann_2016 }}) | mod_behaviour_con | b1 | mod_behaviour_con_01: "Behavioural metrics may not reflect the behavioural state (inferred) ({{ rtxt_rovero_zimmermann_2016 }})"
mod_ds_con_03 | mod_ds | con | 3 |  |  | Best suited to larger animals; the smaller the focal species, the lower remote cameras must be set, which reduces the depth of the viewshed, and thus sampling size and the flexibility of the model' ({{ rtxt_howe_et_al_2017 }}; {{ rtxt_clarke_et_al_2023 }}). | mod_ds_con | b1 | mod_ds_con_03: "Best suited to larger animals; the smaller the focal species, the lower remote cameras must be set, which reduces the depth of the viewshed, and thus sampling size and the flexibility of the model' ({{ rtxt_howe_et_al_2017 }}; {{ rtxt_clarke_et_al_2023 }})."
mod_scr_secr_pro_05 | mod_scr_secr | pro | 5 |  |  | Both likelihood-based and Bayesian versions of the model have been implemented in relatively easy-to-use software DENSITY and SPACECAP, respectively, as well as associated R packages) ({{ rtxt_wearn_gloverkapfer_2017 }}) | mod_scr_secr_pro | b1 | mod_scr_secr_pro_05: "Both likelihood-based and Bayesian versions of the model have been implemented in relatively easy-to-use software DENSITY and SPACECAP, respectively, as well as associated R packages) ({{ rtxt_wearn_gloverkapfer_2017 }})"
mod_ds_con_05 | mod_ds | con | 5 |  |  | Calculating camera-animal distances can be labour-intensive and time-consuming (however, recently developed techniques (e.g., Johanns et al., 2022) show promise for simplifying and automating the process) ({{ rtxt_clarke_et_al_2023 }}) | mod_ds_con | b1 | mod_ds_con_05: "Calculating camera-animal distances can be labour-intensive and time-consuming (however, recently developed techniques (e.g., Johanns et al., 2022) show promise for simplifying and automating the process) ({{ rtxt_clarke_et_al_2023 }})"
mod_rai_pro_03 | mod_rai | pro | 3 |  | TRUE | Calibration with independent {{ density_tl }} estimates is possible ({{ rtxt_wearn_gloverkapfer_2017 }}) | mod_rai_pro | b1 | mod_rai_pro_03: "Calibration with independent {{ density_tl }} estimates is possible ({{ rtxt_wearn_gloverkapfer_2017 }})"
mod_catspim_assump_02 | mod_catspim | assump | 2 |  |  | Camera must be close enough together that animals are detected at multiple cameras ({{ rtxt_chandler_royle_2013 }}; {{ rtxt_clarke_et_al_2023 }}) | mod_catspim_assump | b2 | mod_catspim_assump_02: "Camera must be close enough together that animals are detected at multiple cameras ({{ rtxt_chandler_royle_2013 }}; {{ rtxt_clarke_et_al_2023 }})"
mod_rem_assump_07 | mod_rem | assump | 7 |  |  | Camera’s detection zone can be approximated well using a 2D cone shape, defined by the radius and angle parameters ({{ rtxt_rowcliffe_et_al_2011 }}) | mod_rem_assump | b1 | mod_rem_assump_07: "Camera’s detection zone can be approximated well using a 2D cone shape, defined by the radius and angle parameters ({{ rtxt_rowcliffe_et_al_2011 }})"
mod_scr_secr_con_06 | mod_scr_secr | con | 6 |  |  | Cameras must be close enough that animals are detected at multiple {{ cam_location_tl_pl }} ({{ rtxt_wearn_gloverkapfer_2017 }}) (may be challenging to implement at large scales as many cameras are needed)' ({{ rtxt_chandler_royle_2013 }}) | mod_scr_secr_con | b1 | mod_scr_secr_con_06: "Cameras must be close enough that animals are detected at multiple {{ cam_location_tl_pl }} ({{ rtxt_wearn_gloverkapfer_2017 }}) (may be challenging to implement at large scales as many cameras are needed)' ({{ rtxt_chandler_royle_2013 }})"
mod_sc_con_07 | mod_sc | con | 7 |  |  | Cameras must be close enough that animals are detected at multiple {{ cam_location_tl_pl }} (may be challenging at large scales as many cameras are needed)' ({{ rtxt_chandler_royle_2013 }}; {{ rtxt_clarke_et_al_2023 }}) | mod_sc_con | b1 | mod_sc_con_07: "Cameras must be close enough that animals are detected at multiple {{ cam_location_tl_pl }} (may be challenging at large scales as many cameras are needed)' ({{ rtxt_chandler_royle_2013 }}; {{ rtxt_clarke_et_al_2023 }})"
mod_smr_pro_02 | mod_smr | pro | 2 |  | TRUE | Can be applied to a broader range of species than {{ mod_secr_tu_abrv }} [({{ rtxt_efford_2004 }}; {{ rtxt_borchers_efford_2008 }}; {{ rtxt_royle_young_2008 }}; {{ rtxt_royle_et_al_2009 }}) ({{ rtxt_wearn_gloverkapfer_2017 }}) | mod_smr_pro | b1 | mod_smr_pro_02: "Can be applied to a broader range of species than {{ mod_secr_tu_abrv }} [({{ rtxt_efford_2004 }}; {{ rtxt_borchers_efford_2008 }}; {{ rtxt_royle_young_2008 }}; {{ rtxt_royle_et_al_2009 }}) ({{ rtxt_wearn_gloverkapfer_2017 }})"
mod_ds_pro_03 | mod_ds | pro | 3 |  | TRUE | Can be applied to low-{{ density_tl }} populations ({{ rtxt_howe_et_al_2017 }}; {{ rtxt_clarke_et_al_2023 }}) | mod_ds_pro | b1 | mod_ds_pro_03: "Can be applied to low-{{ density_tl }} populations ({{ rtxt_howe_et_al_2017 }}; {{ rtxt_clarke_et_al_2023 }})"
mod_rem_pro_02 | mod_rem | pro | 2 |  |  | Can be applied to unmarked species ({{ rtxt_wearn_gloverkapfer_2017 }}) | mod_rem_pro | b1 | mod_rem_pro_02: "Can be applied to unmarked species ({{ rtxt_wearn_gloverkapfer_2017 }})"
mod_is_pro_01 | mod_is | pro | 1 |  | TRUE | Can be efficient for estimating {{ obj_abundance_tl_abrv2 }} of common species (with a lot of images) ({{ rtxt_moeller_et_al_2018 }}) | mod_is_pro | b1 | mod_is_pro_01: "Can be efficient for estimating {{ obj_abundance_tl_abrv2 }} of common species (with a lot of images) ({{ rtxt_moeller_et_al_2018 }})"
mod_ste_pro_01 | mod_ste | pro | 1 |  | TRUE | Can be efficient for estimating {{ obj_abundance_tl_abrv2 }} of common species (with a lot of images) ({{ rtxt_moeller_et_al_2018 }}) | mod_ste_pro | b1 | mod_ste_pro_01: "Can be efficient for estimating {{ obj_abundance_tl_abrv2 }} of common species (with a lot of images) ({{ rtxt_moeller_et_al_2018 }})"
mod_tte_pro_01 | mod_tte | pro | 1 |  | TRUE | Can be efficient for estimating {{ obj_abundance_tl_abrv2 }} of common species (with a lot of images) ({{ rtxt_moeller_et_al_2018 }}) | mod_tte_pro | b1 | mod_tte_pro_01: "Can be efficient for estimating {{ obj_abundance_tl_abrv2 }} of common species (with a lot of images) ({{ rtxt_moeller_et_al_2018 }})"
mod_divers_rich_beta_pro_01 | mod_divers_rich_beta | pro | 1 |  | TRUE | Can be used to track changes in community composition ({{ rtxt_wearn_gloverkapfer_2017 }}) | mod_divers_rich_beta_pro | b1 | mod_divers_rich_beta_pro_01: "Can be used to track changes in community composition ({{ rtxt_wearn_gloverkapfer_2017 }})"
mod_2flankspim_pro_04 | mod_2flankspim | pro | 4 |  |  | Can be used with single-camera and hybrid sampling designs, and therefore requires fewer cameras (or sample more area) than {{ mod_scr_tu_abrv }} ({{ rtxt_augustine_et_al_2018 }}; {{ rtxt_clarke_et_al_2023 }}) | mod_2flankspim_pro | b1 | mod_2flankspim_pro_04: "Can be used with single-camera and hybrid sampling designs, and therefore requires fewer cameras (or sample more area) than {{ mod_scr_tu_abrv }} ({{ rtxt_augustine_et_al_2018 }}; {{ rtxt_clarke_et_al_2023 }})"
mod_behaviour_pro_01 | mod_behaviour | pro | 1 |  |  | Can detect difficult to observe behaviours (i.e., boldness, or mating) ({{ rtxt_bridges_noss_2011 }}) | mod_behaviour_pro | b1 | mod_behaviour_pro_01: "Can detect difficult to observe behaviours (i.e., boldness, or mating) ({{ rtxt_bridges_noss_2011 }})"
mod_behaviour_pro_04 | mod_behaviour | pro | 4 |  | TRUE | Can evaluate interactions between species ({{ rtxt_rovero_zimmermann_2016 }}) | mod_behaviour_pro | b1 | mod_behaviour_pro_04: "Can evaluate interactions between species ({{ rtxt_rovero_zimmermann_2016 }})"
mod_behaviour_pro_03 | mod_behaviour | pro | 3 |  |  | Can monitor behaviour in response to specific locations (i.e., compost sites, which might be more difficult using GPS collars for example) ({{ rtxt_rovero_zimmermann_2016 }}) | mod_behaviour_pro | b1 | mod_behaviour_pro_03: "Can monitor behaviour in response to specific locations (i.e., compost sites, which might be more difficult using GPS collars for example) ({{ rtxt_rovero_zimmermann_2016 }})"
mod_rem_pro_07 | mod_rem | pro | 7 |  |  | Can use camera spacing without regard to population {{ home_range_tl }} size ({{ rtxt_rowcliffe_et_al_2008 }}; {{ rtxt_doran_myers_2018 }}) | mod_rem_pro | b1 | mod_rem_pro_07: "Can use camera spacing without regard to population {{ home_range_tl }} size ({{ rtxt_rowcliffe_et_al_2008 }}; {{ rtxt_doran_myers_2018 }})"
mod_cr_cmr_pro_03 | mod_cr_cmr | pro | 3 |  |  | Can use the robust design with 'open' models to obtain recruitment and survival rate estimates ({{ rtxt_wearn_gloverkapfer_2017 }}) | mod_cr_cmr_pro | b1 | mod_cr_cmr_pro_03: "Can use the robust design with 'open' models to obtain recruitment and survival rate estimates ({{ rtxt_wearn_gloverkapfer_2017 }})"
mod_2flankspim_assump_02 | mod_2flankspim | assump | 2 |  | TRUE | Capture processes for left-side, right-side and both-side images are independent ({{ rtxt_augustine_et_al_2018 }}; {{ rtxt_clarke_et_al_2023 }}) | mod_2flankspim_assump | b1 | mod_2flankspim_assump_02: "Capture processes for left-side, right-side and both-side images are independent ({{ rtxt_augustine_et_al_2018 }}; {{ rtxt_clarke_et_al_2023 }})"
mod_divers_rich_gamma_pro_01 | mod_divers_rich_gamma | pro | 1 |  |  | Captures evenness and richness (although some indices only reflect evenness) ({{ rtxt_wearn_gloverkapfer_2017 }}) | mod_divers_rich_gamma_pro | b1 | mod_divers_rich_gamma_pro_01: "Captures evenness and richness (although some indices only reflect evenness) ({{ rtxt_wearn_gloverkapfer_2017 }})"
mod_rem_pro_05 | mod_rem | pro | 5 |  |  | Comparable estimates to {{ mod_secr_tu_abrv }} [({{ rtxt_efford_2004 }}; {{ rtxt_borchers_efford_2008 }}; {{ rtxt_royle_young_2008 }}; {{ rtxt_royle_et_al_2009 }}) ({{ rtxt_wearn_gloverkapfer_2017 }}) | mod_rem_pro | b1 | mod_rem_pro_05: "Comparable estimates to {{ mod_secr_tu_abrv }} [({{ rtxt_efford_2004 }}; {{ rtxt_borchers_efford_2008 }}; {{ rtxt_royle_young_2008 }}; {{ rtxt_royle_et_al_2009 }}) ({{ rtxt_wearn_gloverkapfer_2017 }})"
mod_tifc_pro_03 | mod_tifc | pro | 3 |  |  | Comparable to estimates from {{ mod_secr_tu_abrv }} ({{ rtxt_efford_2004 }}; {{ rtxt_borchers_efford_2008 }}; {{ rtxt_royle_young_2008 }}; {{ rtxt_royle_et_al_2009 }}) ({{ rtxt_warbington_boyce_2020 }}) | mod_tifc_pro | b1 | mod_tifc_pro_03: "Comparable to estimates from {{ mod_secr_tu_abrv }} ({{ rtxt_efford_2004 }}; {{ rtxt_borchers_efford_2008 }}; {{ rtxt_royle_young_2008 }}; {{ rtxt_royle_et_al_2009 }}) ({{ rtxt_warbington_boyce_2020 }})"
mod_divers_rich_gamma_con_02 | mod_divers_rich_gamma | con | 2 |  | TRUE | Comparing measures across space, time and studies can be very difficult ({{ rtxt_wearn_gloverkapfer_2017 }}) | mod_divers_rich_gamma_con | b1 | mod_divers_rich_gamma_con_02: "Comparing measures across space, time and studies can be very difficult ({{ rtxt_wearn_gloverkapfer_2017 }})"
mod_2flankspim_con_01 | mod_2flankspim | con | 1 |  | TRUE | Computationally intensive ({{ rtxt_augustine_et_al_2018 }}; {{ rtxt_clarke_et_al_2023 }}) | mod_2flankspim_con | b1 | mod_2flankspim_con_01: "Computationally intensive ({{ rtxt_augustine_et_al_2018 }}; {{ rtxt_clarke_et_al_2023 }})"
mod_rem_assump_01 | mod_rem | assump | 1 |  | TRUE | Demographic closure ({{ rtxt_rowcliffe_et_al_2008 }}; {{ rtxt_doran_myers_2018 }}) (i.e., no births or deaths) | mod_rem_assump | b1 | mod_rem_assump_01: "Demographic closure ({{ rtxt_rowcliffe_et_al_2008 }}; {{ rtxt_doran_myers_2018 }}) (i.e., no births or deaths)"
mod_catspim_assump_03 | mod_catspim | assump | 3 |  | TRUE | Demographic closure (i.e., no births or deaths) ({{ rtxt_chandler_royle_2013 }}; {{ rtxt_clarke_et_al_2023 }}) | mod_catspim_assump | b2 | mod_catspim_assump_03: "Demographic closure (i.e., no births or deaths) ({{ rtxt_chandler_royle_2013 }}; {{ rtxt_clarke_et_al_2023 }})"
mod_sc_assump_02 | mod_sc | assump | 2 |  | TRUE | Demographic closure (i.e., no births or deaths) ({{ rtxt_chandler_royle_2013 }}; {{ rtxt_clarke_et_al_2023 }}) | mod_sc_assump | b1 | mod_sc_assump_02: "Demographic closure (i.e., no births or deaths) ({{ rtxt_chandler_royle_2013 }}; {{ rtxt_clarke_et_al_2023 }})"
mod_smr_assump_01 | mod_smr | assump | 1 |  | TRUE | Demographic closure (i.e., no births or deaths) ({{ rtxt_chandler_royle_2013 }}; {{ rtxt_clarke_et_al_2023 }}) | mod_smr_assump | b1 | mod_smr_assump_01: "Demographic closure (i.e., no births or deaths) ({{ rtxt_chandler_royle_2013 }}; {{ rtxt_clarke_et_al_2023 }})"
mod_is_assump_01 | mod_is | assump | 1 |  | TRUE | Demographic closure (i.e., no births or deaths) ({{ rtxt_moeller_et_al_2018 }}) | mod_is_assump | b1 | mod_is_assump_01: "Demographic closure (i.e., no births or deaths) ({{ rtxt_moeller_et_al_2018 }})"
mod_ste_assump_01 | mod_ste | assump | 1 |  | TRUE | Demographic closure (i.e., no births or deaths) ({{ rtxt_moeller_et_al_2018 }}) | mod_ste_assump | b1 | mod_ste_assump_01: "Demographic closure (i.e., no births or deaths) ({{ rtxt_moeller_et_al_2018 }})"
mod_tte_assump_01 | mod_tte | assump | 1 |  | TRUE | Demographic closure (i.e., no births or deaths) ({{ rtxt_moeller_et_al_2018 }}; {{ rtxt_loonam_et_al_2021b }}) | mod_tte_assump | b1 | mod_tte_assump_01: "Demographic closure (i.e., no births or deaths) ({{ rtxt_moeller_et_al_2018 }}; {{ rtxt_loonam_et_al_2021b }})"
mod_cr_cmr_assump_01 | mod_cr_cmr | assump | 1 |  | TRUE | Demographic closure (i.e., no births or deaths) ({{ rtxt_wearn_gloverkapfer_2017 }}) | mod_cr_cmr_assump | b1 | mod_cr_cmr_assump_01: "Demographic closure (i.e., no births or deaths) ({{ rtxt_wearn_gloverkapfer_2017 }})"
mod_scr_secr_assump_01 | mod_scr_secr | assump | 1 |  | TRUE | Demographic closure (i.e., no births or deaths) ({{ rtxt_wearn_gloverkapfer_2017 }}) | mod_scr_secr_assump | b1 | mod_scr_secr_assump_01: "Demographic closure (i.e., no births or deaths) ({{ rtxt_wearn_gloverkapfer_2017 }})"
mod_ds_assump_04 | mod_ds | assump | 4 |  | TRUE | Demographic closure (i.e., no births or deaths) and geographic closure (i.e., no immigration or emigration) (animal {{ density_tl }} is constant during the {{ survey_tl }}) ({{ rtxt_palencia_et_al_2021 }}) | mod_ds_assump | b1 | mod_ds_assump_04: "Demographic closure (i.e., no births or deaths) and geographic closure (i.e., no immigration or emigration) (animal {{ density_tl }} is constant during the {{ survey_tl }}) ({{ rtxt_palencia_et_al_2021 }})"
mod_rest_assump_01 | mod_rest | assump | 1 |  | TRUE | Demographic closure (i.e., no births or deaths) and geographic closure (i.e., no immigration or emigration) (animal {{ density_tl }} is constant during the {{ survey_tl }}) ({{ rtxt_rowcliffe_et_al_2008 }}) | mod_rest_assump | b1 | mod_rest_assump_01: "Demographic closure (i.e., no births or deaths) and geographic closure (i.e., no immigration or emigration) (animal {{ density_tl }} is constant during the {{ survey_tl }}) ({{ rtxt_rowcliffe_et_al_2008 }})"
mod_divers_rich_alpha_con_01 | mod_divers_rich_alpha | con | 1 |  | TRUE | Dependent on the scale (as captured in the species-area relationship) ({{ rtxt_wearn_gloverkapfer_2017 }}) | mod_divers_rich_alpha_con | b1 | mod_divers_rich_alpha_con_01: "Dependent on the scale (as captured in the species-area relationship) ({{ rtxt_wearn_gloverkapfer_2017 }})"
mod_cr_cmr_con_03 | mod_cr_cmr | con | 3 |  | TRUE | Dependent on the surveyed area, which is difficult to track and calculate ({{ rtxt_wearn_gloverkapfer_2017 }}) | mod_cr_cmr_con | b1 | mod_cr_cmr_con_03: "Dependent on the surveyed area, which is difficult to track and calculate ({{ rtxt_wearn_gloverkapfer_2017 }})"
mod_tte_assump_08 | mod_tte | assump | 8 |  | TRUE | Detection is perfect ({{ detection_probability_tl_abrv }} '*p*' = 1) ({{ rtxt_moeller_et_al_2018 }}) | mod_tte_assump | b1 | mod_tte_assump_08: "Detection is perfect ({{ detection_probability_tl_abrv }} '*p*' = 1) ({{ rtxt_moeller_et_al_2018 }})"
mod_ds_assump_03 | mod_ds | assump | 3 |  | TRUE | Detection is perfect ({{ detection_probability_tl_abrv }} '*p*' = 1) at focal area */ distance 0 ({{ rtxt_palencia_et_al_2021 }}) | mod_ds_assump | b1 | mod_ds_assump_03: "Detection is perfect ({{ detection_probability_tl_abrv }} '*p*' = 1) at focal area */ distance 0 ({{ rtxt_palencia_et_al_2021 }})"
mod_is_assump_05 | mod_is | assump | 5 |  | TRUE | Detection is perfect ({{ detection_probability_tl_abrv }} '*p*' = 1) ({{ rtxt_moeller_et_al_2018 }}) | mod_is_assump | b1 | mod_is_assump_05: "Detection is perfect ({{ detection_probability_tl_abrv }} '*p*' = 1) ({{ rtxt_moeller_et_al_2018 }})"
mod_is_con_02 | mod_is | con | 2 |  | TRUE | Detection is perfect ({{ detection_probability_tl_abrv }} '*p*' = 1) ({{ rtxt_moeller_et_al_2018 }}) | mod_is_con | b1 | mod_is_con_02: "Detection is perfect ({{ detection_probability_tl_abrv }} '*p*' = 1) ({{ rtxt_moeller_et_al_2018 }})"
mod_ste_assump_06 | mod_ste | assump | 6 |  | TRUE | Detection is perfect ({{ detection_probability_tl_abrv }} '*p*' = 1) ({{ rtxt_moeller_et_al_2018 }}) | mod_ste_assump | b1 | mod_ste_assump_06: "Detection is perfect ({{ detection_probability_tl_abrv }} '*p*' = 1) ({{ rtxt_moeller_et_al_2018 }})"
mod_ste_con_01 | mod_ste | con | 1 |  | TRUE | Detection is perfect ({{ detection_probability_tl_abrv }} '*p*' = 1) ({{ rtxt_moeller_et_al_2018 }}) | mod_ste_con | b1 | mod_ste_con_01: "Detection is perfect ({{ detection_probability_tl_abrv }} '*p*' = 1) ({{ rtxt_moeller_et_al_2018 }})"
mod_rest_assump_02 | mod_rest | assump | 2 |  | TRUE | Detection is perfect ({{ detection_probability_tl_abrv }} '*p*' = 1) ({{ rtxt_wearn_gloverkapfer_2017 }}) unless otherwise modelled ({{ rtxt_nakashima_et_al_2017 }}) | mod_rest_assump | b1 | mod_rest_assump_02: "Detection is perfect ({{ detection_probability_tl_abrv }} '*p*' = 1) ({{ rtxt_wearn_gloverkapfer_2017 }}) unless otherwise modelled ({{ rtxt_nakashima_et_al_2017 }})"
mod_tte_con_02 | mod_tte | con | 2 |  | TRUE | Detection is perfect ({{ detection_probability_tl_abrv }} '*p*' = 1) (or apply extension to account for {{ imperfect_detection_tl }}) ({{ rtxt_moeller_et_al_2018 }}) | mod_tte_con | b1 | mod_tte_con_02: "Detection is perfect ({{ detection_probability_tl_abrv }} '*p*' = 1) (or apply extension to account for {{ imperfect_detection_tl }}) ({{ rtxt_moeller_et_al_2018 }})"
mod_scr_secr_assump_04 | mod_scr_secr | assump | 4 |  | TRUE | Detections of different individuals are independent ({{ rtxt_wearn_gloverkapfer_2017 }}) | mod_scr_secr_assump | b1 | mod_scr_secr_assump_04: "Detections of different individuals are independent ({{ rtxt_wearn_gloverkapfer_2017 }})"
mod_smr_assump_09 | mod_smr | assump | 9 |  | TRUE | Detections of different individuals are independent ({{ rtxt_wearn_gloverkapfer_2017 }}) | mod_smr_assump | b1 | mod_smr_assump_09: "Detections of different individuals are independent ({{ rtxt_wearn_gloverkapfer_2017 }})"
mod_behaviour_con_03 | mod_behaviour | con | 3 |  | TRUE | Difficult to consider individual variation ({{ rtxt_rovero_zimmermann_2016 }}) | mod_behaviour_con | b1 | mod_behaviour_con_03: "Difficult to consider individual variation ({{ rtxt_rovero_zimmermann_2016 }})"
mod_rai_con_01 | mod_rai | con | 1 |  |  | Difficult to draw inferences (a large number of {{ mod_assumption_tl_abrv_pl }}); comparisons across space, time, species, and studies are difficult ({{ rtxt_wearn_gloverkapfer_2017 }}) | mod_rai_con | b1 | mod_rai_con_01: "Difficult to draw inferences (a large number of {{ mod_assumption_tl_abrv_pl }}); comparisons across space, time, species, and studies are difficult ({{ rtxt_wearn_gloverkapfer_2017 }})"
mod_rem_pro_08 | mod_rem | pro | 8 |  |  | Direct estimation of {{ density_tl }}; avoids ad-hoc definitions of study area ({{ rtxt_rowcliffe_et_al_2008 }}) | mod_rem_pro | b1 | mod_rem_pro_08: "Direct estimation of {{ density_tl }}; avoids ad-hoc definitions of study area ({{ rtxt_rowcliffe_et_al_2008 }})"
mod_ds_assump_07 | mod_ds | assump | 7 |  |  | Distances are measured exactly (however if the data from different distances will be grouped ('binned') for analysis later, an accuracy of +*/- 1m may suffice) ({{ rtxt_palencia_et_al_2021 }}) | mod_ds_assump | b1 | mod_ds_assump_07: "Distances are measured exactly (however if the data from different distances will be grouped ('binned') for analysis later, an accuracy of +*/- 1m may suffice) ({{ rtxt_palencia_et_al_2021 }})"
mod_scr_secr_assump_14 | mod_scr_secr | assump | 14 |  | TRUE | Distribution of {{ home_range_tl }} centres follows a defined distribution (Poisson, or other, e.g., negative binomial) ({{ rtxt_wearn_gloverkapfer_2017 }}) | mod_scr_secr_assump | b2 | mod_scr_secr_assump_14: "Distribution of {{ home_range_tl }} centres follows a defined distribution (Poisson, or other, e.g., negative binomial) ({{ rtxt_wearn_gloverkapfer_2017 }})"
mod_smr_assump_16 | mod_smr | assump | 16 |  | TRUE | Distribution of {{ home_range_tl }} centres follows a defined distribution (Poisson, or other, e.g., negative binomial) ({{ rtxt_wearn_gloverkapfer_2017 }}) | mod_smr_assump | b1 | mod_smr_assump_16: "Distribution of {{ home_range_tl }} centres follows a defined distribution (Poisson, or other, e.g., negative binomial) ({{ rtxt_wearn_gloverkapfer_2017 }})"
mod_ds_con_04 | mod_ds | con | 4 |  |  | Does not permit inference about spatial variation in {{ obj_abundance_tl_abrv2 }} (unless using hierarchical distance which can model spatial variation as a function of covariates) ({{ rtxt_gilbert_et_al_2020 }}; {{ rtxt_clarke_et_al_2023 }}) | mod_ds_con | b1 | mod_ds_con_04: "Does not permit inference about spatial variation in {{ obj_abundance_tl_abrv2 }} (unless using hierarchical distance which can model spatial variation as a function of covariates) ({{ rtxt_gilbert_et_al_2020 }}; {{ rtxt_clarke_et_al_2023 }})"
mod_ste_pro_02 | mod_ste | pro | 2 |  | TRUE | Does not require estimate of movement rate ({{ rtxt_moeller_et_al_2018 }}) | mod_ste_pro | b1 | mod_ste_pro_02: "Does not require estimate of movement rate ({{ rtxt_moeller_et_al_2018 }})"
mod_sc_pro_01 | mod_sc | pro | 1 |  | TRUE | Does not require individual identification ({{ rtxt_clarke_et_al_2023 }}) | mod_sc_pro | b1 | mod_sc_pro_01: "Does not require individual identification ({{ rtxt_clarke_et_al_2023 }})"
mod_ds_pro_04 | mod_ds | pro | 4 |  | TRUE | Does not require individual identification ({{ rtxt_howe_et_al_2017 }}) | mod_ds_pro | b1 | mod_ds_pro_04: "Does not require individual identification ({{ rtxt_howe_et_al_2017 }})"
mod_occupancy_pro_01 | mod_occupancy | pro | 1 |  | TRUE | Does not require individual identification ({{ rtxt_mackenzie_et_al_2006 }}) | mod_occupancy_pro | b1 | mod_occupancy_pro_01: "Does not require individual identification ({{ rtxt_mackenzie_et_al_2006 }})"
mod_tifc_pro_01 | mod_tifc | pro | 1 |  | TRUE | Does not require individual identification ({{ rtxt_warbington_boyce_2020 }}) | mod_tifc_pro | b1 | mod_tifc_pro_01: "Does not require individual identification ({{ rtxt_warbington_boyce_2020 }})"
mod_rem_pro_06 | mod_rem | pro | 6 |  |  | Does not require marked animals or identification of individuals ({{ rtxt_rowcliffe_et_al_2008 }}; {{ rtxt_doran_myers_2018 }}) | mod_rem_pro | b1 | mod_rem_pro_06: "Does not require marked animals or identification of individuals ({{ rtxt_rowcliffe_et_al_2008 }}; {{ rtxt_doran_myers_2018 }})"
mod_catspim_assump_08 | mod_catspim | assump | 8 |  | TRUE | Each categorical identifier (e.g., male/female, collared/not collared, etc) has fixed number of possibilities ({{ rtxt_sun_et_al_2022 }}) | mod_catspim_assump | b1 | mod_catspim_assump_08: "Each categorical identifier (e.g., male/female, collared/not collared, etc) has fixed number of possibilities ({{ rtxt_sun_et_al_2022 }})"
mod_cr_cmr_pro_02 | mod_cr_cmr | pro | 2 |  |  | Easy-to-use software exists to implement (e.g., CAPTURE){{ rtxt_wearn_gloverkapfer_2017 }}) | mod_cr_cmr_pro | b1 | mod_cr_cmr_pro_02: "Easy-to-use software exists to implement (e.g., CAPTURE){{ rtxt_wearn_gloverkapfer_2017 }})"
mod_scr_secr_pro_03 | mod_scr_secr | pro | 3 |  | TRUE | Estimates are fully comparable across space, time, species and studies ({{ rtxt_wearn_gloverkapfer_2017 }}) | mod_scr_secr_pro | b1 | mod_scr_secr_pro_03: "Estimates are fully comparable across space, time, species and studies ({{ rtxt_wearn_gloverkapfer_2017 }})"
mod_smr_pro_01 | mod_smr | pro | 1 |  |  | Estimates are fully comparable to {{ mod_secr_tu_abrv }} ({{ rtxt_efford_2004 }}; {{ rtxt_borchers_efford_2008 }}; {{ rtxt_royle_young_2008 }}; {{ rtxt_royle_et_al_2009 }}) of marked species ({{ rtxt_wearn_gloverkapfer_2017 }}) | mod_smr_pro | b1 | mod_smr_pro_01: "Estimates are fully comparable to {{ mod_secr_tu_abrv }} ({{ rtxt_efford_2004 }}; {{ rtxt_borchers_efford_2008 }}; {{ rtxt_royle_young_2008 }}; {{ rtxt_royle_et_al_2009 }}) of marked species ({{ rtxt_wearn_gloverkapfer_2017 }})"
mod_catspim_assump_10 | mod_catspim | assump | 10 |  |  | Every individual is assigned 'full categorical identity' (i.e., 'set of traits given all categorical identifiers and possibilities') ({{ rtxt_augustine_et_al_2019 }}; {{ rtxt_clarke_et_al_2023 }}) | mod_catspim_assump | b1 | mod_catspim_assump_10: "Every individual is assigned 'full categorical identity' (i.e., 'set of traits given all categorical identifiers and possibilities') ({{ rtxt_augustine_et_al_2019 }}; {{ rtxt_clarke_et_al_2023 }})"
mod_smr_assump_05 | mod_smr | assump | 5 |  |  | Failure to identify marked individuals is random ({{ rtxt_whittington_et_al_2018 }}; {{ rtxt_clarke_et_al_2023 }}) | mod_smr_assump | b1 | mod_smr_assump_05: "Failure to identify marked individuals is random ({{ rtxt_whittington_et_al_2018 }}; {{ rtxt_clarke_et_al_2023 }})"
mod_scr_secr_pro_06 | mod_scr_secr | pro | 6 |  |  | Flexibility in study design (e.g., 'holes' in the trapping grid) ({{ rtxt_wearn_gloverkapfer_2017 }}) | mod_scr_secr_pro | b1 | mod_scr_secr_pro_06: "Flexibility in study design (e.g., 'holes' in the trapping grid) ({{ rtxt_wearn_gloverkapfer_2017 }})"
mod_is_pro_02 | mod_is | pro | 2 |  |  | Flexible assumption of animals’ distribution ({{ rtxt_moeller_et_al_2018 }}) | mod_is_pro | b1 | mod_is_pro_02: "Flexible assumption of animals’ distribution ({{ rtxt_moeller_et_al_2018 }})"
mod_rem_pro_01 | mod_rem | pro | 1 |  |  | Flexible study design (e.g., 'holes' in grids allowed, camera spacing less important) ({{ rtxt_wearn_gloverkapfer_2017 }}) | mod_rem_pro | b1 | mod_rem_pro_01: "Flexible study design (e.g., 'holes' in grids allowed, camera spacing less important) ({{ rtxt_wearn_gloverkapfer_2017 }})"
mod_scr_secr_assump_09 | mod_scr_secr | assump | 9 |  |  | For conventional models, geographic closure (i.e., no immigration or emigration) ({{ rtxt_wearn_gloverkapfer_2017 }}) | mod_scr_secr_assump | b1 | mod_scr_secr_assump_09: "For conventional models, geographic closure (i.e., no immigration or emigration) ({{ rtxt_wearn_gloverkapfer_2017 }})"
mod_behaviour_assump_02 | mod_behaviour | assump | 2 |  |  | For studies of activity patterns and temporal interactions of species: activity level is the only factor determining detection rates; animals are active when camera detection rate reaches its maximum in daily cycle ({{ rtxt_royle_et_al_2014 }}; {{ rtxt_rovero_zimmermann_2016 }}) | mod_behaviour_assump | b1 | mod_behaviour_assump_02: "For studies of activity patterns and temporal interactions of species: activity level is the only factor determining detection rates; animals are active when camera detection rate reaches its maximum in daily cycle ({{ rtxt_royle_et_al_2014 }}; {{ rtxt_rovero_zimmermann_2016 }})"
mod_divers_rich_alpha_pro_01 | mod_divers_rich_alpha | pro | 1 |  | TRUE | Fundamental to ecological theory and often a key metric used in management ({{ rtxt_wearn_gloverkapfer_2017 }}) | mod_divers_rich_alpha_pro | b1 | mod_divers_rich_alpha_pro_01: "Fundamental to ecological theory and often a key metric used in management ({{ rtxt_wearn_gloverkapfer_2017 }})"
mod_rem_assump_02 | mod_rem | assump | 2 |  | TRUE | Geographic closure ({{ rtxt_rowcliffe_et_al_2008 }}; {{ rtxt_doran_myers_2018 }}) (i.e., no immigration or emigration) ({{ rtxt_wearn_gloverkapfer_2017 }}) | mod_rem_assump | b1 | mod_rem_assump_02: "Geographic closure ({{ rtxt_rowcliffe_et_al_2008 }}; {{ rtxt_doran_myers_2018 }}) (i.e., no immigration or emigration) ({{ rtxt_wearn_gloverkapfer_2017 }})"
mod_catspim_assump_04 | mod_catspim | assump | 4 |  | TRUE | Geographic closure (i.e., no immigration or emigration) ({{ rtxt_chandler_royle_2013 }}; {{ rtxt_clarke_et_al_2023 }}) | mod_catspim_assump | b2 | mod_catspim_assump_04: "Geographic closure (i.e., no immigration or emigration) ({{ rtxt_chandler_royle_2013 }}; {{ rtxt_clarke_et_al_2023 }})"
mod_sc_assump_03 | mod_sc | assump | 3 |  | TRUE | Geographic closure (i.e., no immigration or emigration) ({{ rtxt_chandler_royle_2013 }}; {{ rtxt_clarke_et_al_2023 }}) | mod_sc_assump | b1 | mod_sc_assump_03: "Geographic closure (i.e., no immigration or emigration) ({{ rtxt_chandler_royle_2013 }}; {{ rtxt_clarke_et_al_2023 }})"
mod_smr_assump_02 | mod_smr | assump | 2 |  | TRUE | Geographic closure (i.e., no immigration or emigration) ({{ rtxt_chandler_royle_2013 }}; {{ rtxt_clarke_et_al_2023 }}) | mod_smr_assump | b1 | mod_smr_assump_02: "Geographic closure (i.e., no immigration or emigration) ({{ rtxt_chandler_royle_2013 }}; {{ rtxt_clarke_et_al_2023 }})"
mod_is_assump_02 | mod_is | assump | 2 |  | TRUE | Geographic closure (i.e., no immigration or emigration) ({{ rtxt_moeller_et_al_2018 }}) | mod_is_assump | b1 | mod_is_assump_02: "Geographic closure (i.e., no immigration or emigration) ({{ rtxt_moeller_et_al_2018 }})"
mod_ste_assump_02 | mod_ste | assump | 2 |  | TRUE | Geographic closure (i.e., no immigration or emigration) ({{ rtxt_moeller_et_al_2018 }}) | mod_ste_assump | b1 | mod_ste_assump_02: "Geographic closure (i.e., no immigration or emigration) ({{ rtxt_moeller_et_al_2018 }})"
mod_cr_cmr_assump_02 | mod_cr_cmr | assump | 2 |  | TRUE | Geographic closure (i.e., no immigration or emigration) ({{ rtxt_wearn_gloverkapfer_2017 }}) | mod_cr_cmr_assump | b1 | mod_cr_cmr_assump_02: "Geographic closure (i.e., no immigration or emigration) ({{ rtxt_wearn_gloverkapfer_2017 }})"
mod_tte_assump_02 | mod_tte | assump | 2 |  |  | Geographic closure (i.e., no immigration or emigration) at the level of the sampling frame (area of interest); this assumption does not apply at the plot-level (area sampled by the camera) ({{ rtxt_moeller_et_al_2018 }}; {{ rtxt_loonam_et_al_2021b }}) | mod_tte_assump | b1 | mod_tte_assump_02: "Geographic closure (i.e., no immigration or emigration) at the level of the sampling frame (area of interest); this assumption does not apply at the plot-level (area sampled by the camera) ({{ rtxt_moeller_et_al_2018 }}; {{ rtxt_loonam_et_al_2021b }})"
mod_cr_cmr_con_06 | mod_cr_cmr | con | 6 |  |  | Geographic closure at the plot level, which is often unrealistic ({{ rtxt_wearn_gloverkapfer_2017 }}) has also been used to estimate {{ obj_abundance_tl_abrv2 }} of species that lack natural markers but that have phenotypic and*/or environment-induced characteristics ({{ rtxt_noss_et_al_2003 }}; {{ rtxt_kelly_et_al_2008 }}; {{ rtxt_rovero_et_al_2013 }}) | mod_cr_cmr_con | b1 | mod_cr_cmr_con_06: "Geographic closure at the plot level, which is often unrealistic ({{ rtxt_wearn_gloverkapfer_2017 }}) has also been used to estimate {{ obj_abundance_tl_abrv2 }} of species that lack natural markers but that have phenotypic and*/or environment-induced characteristics ({{ rtxt_noss_et_al_2003 }}; {{ rtxt_kelly_et_al_2008 }}; {{ rtxt_rovero_et_al_2013 }})"
mod_scr_secr_assump_11 | mod_scr_secr | assump | 11 |  | TRUE | {{ home_range_tu_pl }} are stable ({{ rtxt_wearn_gloverkapfer_2017 }}) | mod_scr_secr_assump | b2 | mod_scr_secr_assump_11: "{{ home_range_tu_pl }} are stable ({{ rtxt_wearn_gloverkapfer_2017 }})"
mod_smr_assump_15 | mod_smr | assump | 15 |  | TRUE | {{ home_range_tu_pl }} are stable ({{ rtxt_wearn_gloverkapfer_2017 }}) | mod_smr_assump | b1 | mod_smr_assump_15: "{{ home_range_tu_pl }} are stable ({{ rtxt_wearn_gloverkapfer_2017 }})"
mod_rem_assump_08 | mod_rem | assump | 8 |  |  | If activity and speed are to be estimated from camera data, two additional assumptions: All animals are active during the peak daily activity ({{ rtxt_rowcliffe_et_al_2014 }}) | mod_rem_assump | b1 | mod_rem_assump_08: "If activity and speed are to be estimated from camera data, two additional assumptions: All animals are active during the peak daily activity ({{ rtxt_rowcliffe_et_al_2014 }})"
mod_sc_con_05 | mod_sc | con | 5 |  |  | Ill-suited to populations that exhibit group-travelling behaviour' ({{ rtxt_sun_et_al_2022 }}; {{ rtxt_clarke_et_al_2023 }}) | mod_sc_con | b1 | mod_sc_con_05: "Ill-suited to populations that exhibit group-travelling behaviour' ({{ rtxt_sun_et_al_2022 }}; {{ rtxt_clarke_et_al_2023 }})"
mod_divers_rich_beta_pro_03 | mod_divers_rich_beta | pro | 3 |  |  | Important for detecting changes in the fundamental processes ({{ rtxt_wearn_gloverkapfer_2017 }}) | mod_divers_rich_beta_pro | b1 | mod_divers_rich_beta_pro_03: "Important for detecting changes in the fundamental processes ({{ rtxt_wearn_gloverkapfer_2017 }})"
mod_2flankspim_pro_02 | mod_2flankspim | pro | 2 |  |  | Improved precision of {{ density_tl }} estimates relative to {{ mod_scr_tu_abrv }} ({{ rtxt_augustine_et_al_2018 }}; {{ rtxt_davis_et_al_2021 }}; {{ rtxt_clarke_et_al_2023 }}) | mod_2flankspim_pro | b1 | mod_2flankspim_pro_02: "Improved precision of {{ density_tl }} estimates relative to {{ mod_scr_tu_abrv }} ({{ rtxt_augustine_et_al_2018 }}; {{ rtxt_davis_et_al_2021 }}; {{ rtxt_clarke_et_al_2023 }})"
mod_2flankspim_con_02 | mod_2flankspim | con | 2 |  | TRUE | Increased {{ precision_tl }} is less pronounced in high-{{ density_tl }} populations ({{ rtxt_augustine_et_al_2018 }}; {{ rtxt_clarke_et_al_2023 }}) | mod_2flankspim_con | b1 | mod_2flankspim_con_02: "Increased {{ precision_tl }} is less pronounced in high-{{ density_tl }} populations ({{ rtxt_augustine_et_al_2018 }}; {{ rtxt_clarke_et_al_2023 }})"
mod_scr_secr_assump_07 | mod_scr_secr | assump | 7 |  | TRUE | Individuals are not misidentified ({{ rtxt_wearn_gloverkapfer_2017 }}) | mod_scr_secr_assump | b1 | mod_scr_secr_assump_07: "Individuals are not misidentified ({{ rtxt_wearn_gloverkapfer_2017 }})"
mod_smr_assump_04 | mod_smr | assump | 4 |  | TRUE | Individuals are not misidentified ({{ rtxt_wearn_gloverkapfer_2017 }}) | mod_smr_assump | b1 | mod_smr_assump_04: "Individuals are not misidentified ({{ rtxt_wearn_gloverkapfer_2017 }})"
mod_scr_secr_assump_06 | mod_scr_secr | assump | 6 |  | TRUE | Individuals do not lose marks ({{ rtxt_wearn_gloverkapfer_2017 }}) | mod_scr_secr_assump | b1 | mod_scr_secr_assump_06: "Individuals do not lose marks ({{ rtxt_wearn_gloverkapfer_2017 }})"
mod_smr_assump_03 | mod_smr | assump | 3 |  | TRUE | Individuals do not lose marks ({{ rtxt_wearn_gloverkapfer_2017 }}) (for maximum precision), but SMR ({{ rtxt_chandler_royle_2013 }}; {{ rtxt_sollmann_et_al_2013a }}; {{ rtxt_sollmann_et_al_2013b }})) does allow for inclusion of marked but unidentified resighting detections ({{ rtxt_sollmann_et_al_2013b }}; {{ rtxt_rich_et_al_2014 }}) | mod_smr_assump | b1 | mod_smr_assump_03: "Individuals do not lose marks ({{ rtxt_wearn_gloverkapfer_2017 }}) (for maximum precision), but SMR ({{ rtxt_chandler_royle_2013 }}; {{ rtxt_sollmann_et_al_2013a }}; {{ rtxt_sollmann_et_al_2013b }})) does allow for inclusion of marked but unidentified resighting detections ({{ rtxt_sollmann_et_al_2013b }}; {{ rtxt_rich_et_al_2014 }})"
mod_smr_assump_08 | mod_smr | assump | 8 |  |  | Individuals have equal {{ detection_probability_tu_abrv }} at a given distance from the centre of their {{ home_range_tl }} ({{ rtxt_wearn_gloverkapfer_2017 }}) | mod_smr_assump | b1 | mod_smr_assump_08: "Individuals have equal {{ detection_probability_tu_abrv }} at a given distance from the centre of their {{ home_range_tl }} ({{ rtxt_wearn_gloverkapfer_2017 }})"
mod_catspim_assump_11 | mod_catspim | assump | 11 |  |  | Individuals' identifying traits do not change during the {{ survey_tl }} (e.g., antlers present*/absent) ({{ rtxt_augustine_et_al_2019 }}) | mod_catspim_assump | b1 | mod_catspim_assump_11: "Individuals' identifying traits do not change during the {{ survey_tl }} (e.g., antlers present*/absent) ({{ rtxt_augustine_et_al_2019 }})"
mod_divers_rich_alpha_con_03 | mod_divers_rich_alpha | con | 3 |  |  | Insensitive to changes in abundance, community structure and community composition ({{ rtxt_wearn_gloverkapfer_2017 }}) | mod_divers_rich_alpha_con | b1 | mod_divers_rich_alpha_con_03: "Insensitive to changes in abundance, community structure and community composition ({{ rtxt_wearn_gloverkapfer_2017 }})"
mod_divers_rich_gamma_con_03 | mod_divers_rich_gamma | con | 3 |  |  | Insensitive to changes in community composition ({{ rtxt_wearn_gloverkapfer_2017 }}) (however, this may be conditional on study design) | mod_divers_rich_gamma_con | b1 | mod_divers_rich_gamma_con_03: "Insensitive to changes in community composition ({{ rtxt_wearn_gloverkapfer_2017 }}) (however, this may be conditional on study design)"
mod_divers_rich_beta_con_02 | mod_divers_rich_beta | con | 2 |  |  | Interpretation/communication not always straightforward ({{ rtxt_wearn_gloverkapfer_2017 }}) | mod_divers_rich_beta_con | b1 | mod_divers_rich_beta_con_02: "Interpretation/communication not always straightforward ({{ rtxt_wearn_gloverkapfer_2017 }})"
mod_occupancy_con_02 | mod_occupancy | con | 2 |  |  | Interpretation/communication of results may not be straightforward (if the scale of movement is much larger than the {{ cam_spacing_tl }} the results should be interpreted as 'probability of use' rather than {{ occupancy_tl }}) ({{ rtxt_wearn_gloverkapfer_2017 }}) | mod_occupancy_con | b1 | mod_occupancy_con_02: "Interpretation/communication of results may not be straightforward (if the scale of movement is much larger than the {{ cam_spacing_tl }} the results should be interpreted as 'probability of use' rather than {{ occupancy_tl }}) ({{ rtxt_wearn_gloverkapfer_2017 }})"
mod_behaviour_pro_02 | mod_behaviour | pro | 2 |  |  | Long-term data on behavioural changes that would be difficult to obtain otherwise (i.e., time-limited human observers, or costly GPS collars) ({{ rtxt_bridges_noss_2011 }}) | mod_behaviour_pro | b1 | mod_behaviour_pro_02: "Long-term data on behavioural changes that would be difficult to obtain otherwise (i.e., time-limited human observers, or costly GPS collars) ({{ rtxt_bridges_noss_2011 }})"
mod_ds_con_08 | mod_ds | con | 8 |  |  | Low population {{ density_tl }} and reactivity to cameras may be major sources of bias' ({{ rtxt_bessone_et_al_2020 }}; {{ rtxt_clarke_et_al_2023 }}) | mod_ds_con | b1 | mod_ds_con_08: "Low population {{ density_tl }} and reactivity to cameras may be major sources of bias' ({{ rtxt_bessone_et_al_2020 }}; {{ rtxt_clarke_et_al_2023 }})"
mod_tifc_pro_02 | mod_tifc | pro | 2 |  |  | Makes no assumption about {{ home_range_tl }} ({{ rtxt_warbington_boyce_2020 }}) | mod_tifc_pro | b1 | mod_tifc_pro_02: "Makes no assumption about {{ home_range_tl }} ({{ rtxt_warbington_boyce_2020 }})"
mod_rai_assump_01 | mod_rai | assump | 1 |  | TRUE | Many {{ mod_assumption_tl_abrv_pl }} exist (since used for many approaches) ({{ rtxt_wearn_gloverkapfer_2017 }}) | mod_rai_assump | b1 | mod_rai_assump_01: "Many {{ mod_assumption_tl_abrv_pl }} exist (since used for many approaches) ({{ rtxt_wearn_gloverkapfer_2017 }})"
mod_divers_rich_gamma_con_01 | mod_divers_rich_gamma | con | 1 |  |  | Many indices exist, and it can be difficult to choose the most appropriate ({{ rtxt_wearn_gloverkapfer_2017 }}) | mod_divers_rich_gamma_con | b1 | mod_divers_rich_gamma_con_01: "Many indices exist, and it can be difficult to choose the most appropriate ({{ rtxt_wearn_gloverkapfer_2017 }})"
mod_2flankspim_pro_03 | mod_2flankspim | pro | 3 |  |  | Many study designs can be used (paired sample stations, single {{ cam_location_tl_pl }}, and hybrids of both paired- and single {{ cam_location_tl_pl }} ({{ rtxt_augustine_et_al_2018 }}; {{ rtxt_davis_et_al_2021 }}; {{ rtxt_clarke_et_al_2023 }}) | mod_2flankspim_pro | b1 | mod_2flankspim_pro_03: "Many study designs can be used (paired sample stations, single {{ cam_location_tl_pl }}, and hybrids of both paired- and single {{ cam_location_tl_pl }} ({{ rtxt_augustine_et_al_2018 }}; {{ rtxt_davis_et_al_2021 }}; {{ rtxt_clarke_et_al_2023 }})"
mod_smr_assump_06 | mod_smr | assump | 6 |  |  | Marked animals are a random sample of the population with {{ home_range_tl_pl }} located inside the state space ({{ rtxt_sollmann_et_al_2013a }}; {{ rtxt_rich_et_al_2014 }}) | mod_smr_assump | b1 | mod_smr_assump_06: "Marked animals are a random sample of the population with {{ home_range_tl_pl }} located inside the state space ({{ rtxt_sollmann_et_al_2013a }}; {{ rtxt_rich_et_al_2014 }})"
mod_rest_con_03 | mod_rest | con | 3 |  | TRUE | Mathematically challenging ({{ rtxt_cusack_et_al_2015 }}) | mod_rest_con | b1 | mod_rest_con_03: "Mathematically challenging ({{ rtxt_cusack_et_al_2015 }})"
mod_inventory_pro_01 | mod_inventory | pro | 1 |  |  | Maximum flexibility for study design (e.g., {{ cam_days_per_cam_location_tl }} or use of {{ baitlure_lure_tl }} ({{ rtxt_rovero_et_al_2013 }})) ({{ rtxt_wearn_gloverkapfer_2017 }}) | mod_inventory_pro | b1 | mod_inventory_pro_01: "Maximum flexibility for study design (e.g., {{ cam_days_per_cam_location_tl }} or use of {{ baitlure_lure_tl }} ({{ rtxt_rovero_et_al_2013 }})) ({{ rtxt_wearn_gloverkapfer_2017 }})"
mod_2flankspim_pro_05 | mod_2flankspim | pro | 5 |  | TRUE | May be more robust to non-independence than {{ mod_sc_tu_abrv }} ({{ rtxt_augustine_et_al_2018 }}; {{ rtxt_clarke_et_al_2023 }}) | mod_2flankspim_pro | b1 | mod_2flankspim_pro_05: "May be more robust to non-independence than {{ mod_sc_tu_abrv }} ({{ rtxt_augustine_et_al_2018 }}; {{ rtxt_clarke_et_al_2023 }})"
mod_cr_cmr_pro_01 | mod_cr_cmr | pro | 1 |  | TRUE | May be used as a {{ mod_rai_tl_mod }} that controls for {{ imperfect_detection_tl }} ({{ rtxt_wearn_gloverkapfer_2017 }}) | mod_cr_cmr_pro | b1 | mod_cr_cmr_pro_01: "May be used as a {{ mod_rai_tl_mod }} that controls for {{ imperfect_detection_tl }} ({{ rtxt_wearn_gloverkapfer_2017 }})"
mod_scr_secr_con_05 | mod_scr_secr | con | 5 |  | TRUE | May not be precise enough for long-term monitoring ({{ rtxt_green_et_al_2020 }}) | mod_scr_secr_con | b1 | mod_scr_secr_con_05: "May not be precise enough for long-term monitoring ({{ rtxt_green_et_al_2020 }})"
mod_catspim_con_02 | mod_catspim | con | 2 |  | TRUE | May produce be less reliable/accurate estimates for high-{{ density_tl }} populations ({{ rtxt_sun_et_al_2022 }}; {{ rtxt_clarke_et_al_2023 }}) | mod_catspim_con | b1 | mod_catspim_con_02: "May produce be less reliable/accurate estimates for high-{{ density_tl }} populations ({{ rtxt_sun_et_al_2022 }}; {{ rtxt_clarke_et_al_2023 }})"
mod_catspim_pro_01 | mod_catspim | pro | 1 |  |  | May produce more precise and less biased {{ density_tl }} estimates than {{ mod_sc_tu_abrv }} with less information ({{ rtxt_sun_et_al_2022 }}; {{ rtxt_clarke_et_al_2023 }}) | mod_catspim_pro | b1 | mod_catspim_pro_01: "May produce more precise and less biased {{ density_tl }} estimates than {{ mod_sc_tu_abrv }} with less information ({{ rtxt_sun_et_al_2022 }}; {{ rtxt_clarke_et_al_2023 }})"
mod_ds_con_01 | mod_ds | con | 1 |  |  | May require discarding a portion of the dataset (when the best fitting model truncates the dataset) ({{ rtxt_wearn_gloverkapfer_2017 }}) | mod_ds_con | b1 | mod_ds_con_01: "May require discarding a portion of the dataset (when the best fitting model truncates the dataset) ({{ rtxt_wearn_gloverkapfer_2017 }})"
mod_divers_rich_alpha_pro_03 | mod_divers_rich_alpha | pro | 3 |  |  | Models exist to estimate asymptotic species richness, including unseen species (simple versions of these models - 'EstimateS' and the 'vegan' R-packages) ({{ rtxt_wearn_gloverkapfer_2017 }}) | mod_divers_rich_alpha_pro | b1 | mod_divers_rich_alpha_pro_03: "Models exist to estimate asymptotic species richness, including unseen species (simple versions of these models - 'EstimateS' and the 'vegan' R-packages) ({{ rtxt_wearn_gloverkapfer_2017 }})"
mod_divers_rich_gamma_pro_02 | mod_divers_rich_gamma | pro | 2 |  |  | Most indices are easy to calculate and widely implemented in software packages (e.g., 'EstimateS' and 'vegan' in R) ({{ rtxt_wearn_gloverkapfer_2017 }}) | mod_divers_rich_gamma_pro | b1 | mod_divers_rich_gamma_pro_02: "Most indices are easy to calculate and widely implemented in software packages (e.g., 'EstimateS' and 'vegan' in R) ({{ rtxt_wearn_gloverkapfer_2017 }})"
mod_tifc_assump_02 | mod_tifc | assump | 2 |  | TRUE | Movement is unaffected by the cameras ({{ rtxt_becker_et_al_2022 }}) | mod_tifc_assump | b1 | mod_tifc_assump_02: "Movement is unaffected by the cameras ({{ rtxt_becker_et_al_2022 }})"
mod_scr_secr_assump_12 | mod_scr_secr | assump | 12 |  | TRUE | Movement is unaffected by the cameras ({{ rtxt_wearn_gloverkapfer_2017 }}) | mod_scr_secr_assump | b2 | mod_scr_secr_assump_12: "Movement is unaffected by the cameras ({{ rtxt_wearn_gloverkapfer_2017 }})"
mod_smr_assump_10 | mod_smr | assump | 10 |  | TRUE | Movement is unaffected by the cameras ({{ rtxt_wearn_gloverkapfer_2017 }}) | mod_smr_assump | b1 | mod_smr_assump_10: "Movement is unaffected by the cameras ({{ rtxt_wearn_gloverkapfer_2017 }})"
mod_scr_secr_con_04 | mod_scr_secr | con | 4 |  |  | Multiple cameras per station may be required to identify individuals; difficult to implement at large spatial scales as it requires a high {{ density_tl }} of cameras ({{ rtxt_morin_et_al_2022 }}) | mod_scr_secr_con | b1 | mod_scr_secr_con_04: "Multiple cameras per station may be required to identify individuals; difficult to implement at large spatial scales as it requires a high {{ density_tl }} of cameras ({{ rtxt_morin_et_al_2022 }})"
mod_occupancy_pro_05 | mod_occupancy | pro | 5 |  |  | Multi-species [occupancy models](#mods_occupancy) ({{ rtxt_mackenzie_et_al_2002 }}) allow the inclusion of interactions among species while controlling for {{ imperfect_detection_tl }} ({{ rtxt_wearn_gloverkapfer_2017 }}) | mod_occupancy_pro | b1 | mod_occupancy_pro_05: "Multi-species [occupancy models](#mods_occupancy) ({{ rtxt_mackenzie_et_al_2002 }}) allow the inclusion of interactions among species while controlling for {{ imperfect_detection_tl }} ({{ rtxt_wearn_gloverkapfer_2017 }})"
mod_rem_con_03 | mod_rem | con | 3 |  | TRUE | No dedicated, simple software ({{ rtxt_wearn_gloverkapfer_2017 }}) | mod_rem_con | b1 | mod_rem_con_03: "No dedicated, simple software ({{ rtxt_wearn_gloverkapfer_2017 }})"
mod_inventory_assump_01 | mod_inventory | assump | 1 |  | TRUE | No formal {{ mod_assumption_tl_abrv_pl }} ({{ rtxt_wearn_gloverkapfer_2017 }}) | mod_inventory_assump | b1 | mod_inventory_assump_01: "No formal {{ mod_assumption_tl_abrv_pl }} ({{ rtxt_wearn_gloverkapfer_2017 }})"
mod_divers_rich_beta_con_01 | mod_divers_rich_beta | con | 1 |  |  | No single best measure for all purposes ({{ rtxt_wearn_gloverkapfer_2017 }}) | mod_divers_rich_beta_con | b1 | mod_divers_rich_beta_con_01: "No single best measure for all purposes ({{ rtxt_wearn_gloverkapfer_2017 }})"
mod_sc_con_04 | mod_sc | con | 4 |  |  | Not appropriate for high-{{ density_tl }} populations with evenly spaced activity centres (camera[-specific] counts will be too similar and impair activity centre inference)' ({{ rtxt_clarke_et_al_2023 }}) | mod_sc_con | b1 | mod_sc_con_04: "Not appropriate for high-{{ density_tl }} populations with evenly spaced activity centres (camera[-specific] counts will be too similar and impair activity centre inference)' ({{ rtxt_clarke_et_al_2023 }})"
mod_sc_con_03 | mod_sc | con | 3 |  |  | Not appropriate for low {{ density_tl }} or elusive species when recaptures too few to confidently infer the number and location of activity centres' ({{ rtxt_clarke_et_al_2023 }}; {{ rtxt_burgar_et_al_2018 }}) | mod_sc_con | b1 | mod_sc_con_03: "Not appropriate for low {{ density_tl }} or elusive species when recaptures too few to confidently infer the number and location of activity centres' ({{ rtxt_clarke_et_al_2023 }}; {{ rtxt_burgar_et_al_2018 }})"
mod_inventory_con_01 | mod_inventory | con | 1 |  |  | Not reliable estimates for inference ('considered as unfinished, working drafts') ({{ rtxt_wearn_gloverkapfer_2017 }}) | mod_inventory_con | b1 | mod_inventory_con_01: "Not reliable estimates for inference ('considered as unfinished, working drafts') ({{ rtxt_wearn_gloverkapfer_2017 }})"
mod_occupancy_pro_02 | mod_occupancy | pro | 2 |  |  | Only requires detection*/non-detection data for each site ({{ rtxt_wearn_gloverkapfer_2017 }}) | mod_occupancy_pro | b1 | mod_occupancy_pro_02: "Only requires detection*/non-detection data for each site ({{ rtxt_wearn_gloverkapfer_2017 }})"
mod_scr_secr_pro_07 | mod_scr_secr | pro | 7 |  |  | Open {{ mod_secr_tu_abrv }} ({{ rtxt_efford_2004 }}; {{ rtxt_borchers_efford_2008 }}; {{ rtxt_royle_young_2008 }}; {{ rtxt_royle_et_al_2009 }}) models exist that allow for estimation of recruitment and survival rates ({{ rtxt_wearn_gloverkapfer_2017 }}) | mod_scr_secr_pro | b1 | mod_scr_secr_pro_07: "Open {{ mod_secr_tu_abrv }} ({{ rtxt_efford_2004 }}; {{ rtxt_borchers_efford_2008 }}; {{ rtxt_royle_young_2008 }}; {{ rtxt_royle_et_al_2009 }}) models exist that allow for estimation of recruitment and survival rates ({{ rtxt_wearn_gloverkapfer_2017 }})"
mod_occupancy_pro_04 | mod_occupancy | pro | 4 |  |  | Open models exist that allow for the estimation of site colonization and extinction rates ({{ rtxt_mackenzie_et_al_2006 }}; {{ rtxt_wearn_gloverkapfer_2017 }}) | mod_occupancy_pro | b1 | mod_occupancy_pro_04: "Open models exist that allow for the estimation of site colonization and extinction rates ({{ rtxt_mackenzie_et_al_2006 }}; {{ rtxt_wearn_gloverkapfer_2017 }})"
mod_scr_secr_assump_03 | mod_scr_secr | assump | 3 |  |  | or, for SECR, individuals have equal {{ detection_probability_tu_abrv }} at a given distance from the centre of their {{ home_range_tl }} ({{ rtxt_wearn_gloverkapfer_2017 }}) | mod_scr_secr_assump | b2 | mod_scr_secr_assump_03: "or, for SECR, individuals have equal {{ detection_probability_tu_abrv }} at a given distance from the centre of their {{ home_range_tl }} ({{ rtxt_wearn_gloverkapfer_2017 }})"
mod_rem_pro_04 | mod_rem | pro | 4 |  |  | Outputs also include informative parameter estimates (i.e., animal speed and activity levels, and detection zone parameters) ({{ rtxt_wearn_gloverkapfer_2017 }}) | mod_rem_pro | b1 | mod_rem_pro_04: "Outputs also include informative parameter estimates (i.e., animal speed and activity levels, and detection zone parameters) ({{ rtxt_wearn_gloverkapfer_2017 }})"
mod_divers_rich_beta_pro_02 | mod_divers_rich_beta | pro | 2 |  |  | Plays a critical role in effective conservation prioritization (e.g., designing reserve networks) ({{ rtxt_wearn_gloverkapfer_2017 }}) | mod_divers_rich_beta_pro | b1 | mod_divers_rich_beta_pro_02: "Plays a critical role in effective conservation prioritization (e.g., designing reserve networks) ({{ rtxt_wearn_gloverkapfer_2017 }})"
mod_rem_con_05 | mod_rem | con | 5 |  | TRUE | Possible sources of error include inaccurate measurement of detection zone and movement rate ({{ rtxt_rowcliffe_et_al_2013 }}; {{ rtxt_cusack_et_al_2015 }}) | mod_rem_con | b1 | mod_rem_con_05: "Possible sources of error include inaccurate measurement of detection zone and movement rate ({{ rtxt_rowcliffe_et_al_2013 }}; {{ rtxt_cusack_et_al_2015 }})"
mod_sc_con_02 | mod_sc | con | 2 |  |  | Precision decreases with an increasing number of individuals detected at a camera' ({{ rtxt_morin_et_al_2022 }}) (as overlap of individuals’ {{ home_range_tl_pl }} increases) ({{ rtxt_augustine_et_al_2019 }}; {{ rtxt_clarke_et_al_2023 }}) | mod_sc_con | b1 | mod_sc_con_02: "Precision decreases with an increasing number of individuals detected at a camera' ({{ rtxt_morin_et_al_2022 }}) (as overlap of individuals’ {{ home_range_tl_pl }} increases) ({{ rtxt_augustine_et_al_2019 }}; {{ rtxt_clarke_et_al_2023 }})"
mod_scr_secr_pro_01 | mod_scr_secr | pro | 1 |  |  | Produces direct estimates of {{ density_tl }} or population size for explicit spatial regions ({{ rtxt_chandler_royle_2013 }}) | mod_scr_secr_pro | b1 | mod_scr_secr_pro_01: "Produces direct estimates of {{ density_tl }} or population size for explicit spatial regions ({{ rtxt_chandler_royle_2013 }})"
mod_sc_con_01 | mod_sc | con | 1 |  |  | Produces imprecise estimates even under ideal circumstances unless supplemented with auxiliary data (e.g., telemetry) ({{ rtxt_doran_myers_2018 }}; {{ rtxt_chandler_royle_2013 }}; {{ rtxt_sollmann_et_al_2013a }}; {{ rtxt_sollmann_et_al_2013b }}) | mod_sc_con | b1 | mod_sc_con_01: "Produces imprecise estimates even under ideal circumstances unless supplemented with auxiliary data (e.g., telemetry) ({{ rtxt_doran_myers_2018 }}; {{ rtxt_chandler_royle_2013 }}; {{ rtxt_sollmann_et_al_2013a }}; {{ rtxt_sollmann_et_al_2013b }})"
mod_rest_pro_01 | mod_rest | pro | 1 |  |  | Provides unbiased estimates of animal {{ density_tl }}, even when animal movement speed varies, and animals travel in pairs ({{ rtxt_nakashima_et_al_2017 }}) | mod_rest_pro | b1 | mod_rest_pro_01: "Provides unbiased estimates of animal {{ density_tl }}, even when animal movement speed varies, and animals travel in pairs ({{ rtxt_nakashima_et_al_2017 }})"
mod_ds_assump_01 | mod_ds | assump | 1 |  |  | Random or systematic random placements (consistent with the assumption that points are placed independently of animal locations) ({{ rtxt_howe_et_al_2017 }}) | mod_ds_assump | b1 | mod_ds_assump_01: "Random or systematic random placements (consistent with the assumption that points are placed independently of animal locations) ({{ rtxt_howe_et_al_2017 }})"
mod_rem_con_04 | mod_rem | con | 4 |  |  | Random relative to animal movement, grid preferred, avoid multiple captures of same individual, area coverage important for {{ obj_abundance_tl_abrv2 }} estimation ({{ rtxt_rovero_et_al_2013 }}) | mod_rem_con | b1 | mod_rem_con_04: "Random relative to animal movement, grid preferred, avoid multiple captures of same individual, area coverage important for {{ obj_abundance_tl_abrv2 }} estimation ({{ rtxt_rovero_et_al_2013 }})"
mod_divers_rich_beta_assump_02 | mod_divers_rich_beta | assump | 2 |  |  | Randomness and independence ({{ rtxt_wearn_gloverkapfer_2017 }}) | mod_divers_rich_beta_assump | b1 | mod_divers_rich_beta_assump_02: "Randomness and independence ({{ rtxt_wearn_gloverkapfer_2017 }})"
mod_is_con_03 | mod_is | con | 3 |  |  | Reduced precision ({{ rtxt_moeller_et_al_2018 }}) | mod_is_con | b1 | mod_is_con_03: "Reduced precision ({{ rtxt_moeller_et_al_2018 }})"
mod_occupancy_pro_03 | mod_occupancy | pro | 3 |  |  | Relatively easy-to-use software exists for fitting models (PRESENCE, MARK, and the 'unmarked' R package) ({{ rtxt_wearn_gloverkapfer_2017 }}) | mod_occupancy_pro | b1 | mod_occupancy_pro_03: "Relatively easy-to-use software exists for fitting models (PRESENCE, MARK, and the 'unmarked' R package) ({{ rtxt_wearn_gloverkapfer_2017 }})"
mod_cr_cmr_con_05 | mod_cr_cmr | con | 5 |  |  | Relatively stringent requirements for study design (e.g., no 'holes' in the trapping grid) ({{ rtxt_wearn_gloverkapfer_2017 }}) | mod_cr_cmr_con | b1 | mod_cr_cmr_con_05: "Relatively stringent requirements for study design (e.g., no 'holes' in the trapping grid) ({{ rtxt_wearn_gloverkapfer_2017 }})"
mod_tifc_assump_03 | mod_tifc | assump | 3 |  |  | Reliable detection of animals in part of the camera’s FOV (at least) ({{ rtxt_becker_et_al_2022 }}) | mod_tifc_assump | b1 | mod_tifc_assump_03: "Reliable detection of animals in part of the camera’s FOV (at least) ({{ rtxt_becker_et_al_2022 }})"
mod_smr_con_04 | mod_smr | con | 4 |  |  | Remains poorly tested with camera data, although it offers promise ({{ rtxt_wearn_gloverkapfer_2017 }}) | mod_smr_con | b1 | mod_smr_con_04: "Remains poorly tested with camera data, although it offers promise ({{ rtxt_wearn_gloverkapfer_2017 }})"
mod_ds_con_06 | mod_ds | con | 6 |  |  | Requires a good understanding of the focal populations’ activity patterns; {{ density_tl }} estimates can be biased (e.g., under-estimated) when regular periods of inactivity are not accounted for (using detection times to infer periods of activity may help overcome this limitation)' ({{ rtxt_howe_et_al_2017 }}; {{ rtxt_palencia_et_al_2021 }}; {{ rtxt_clarke_et_al_2023 }}) | mod_ds_con | b1 | mod_ds_con_06: "Requires a good understanding of the focal populations’ activity patterns; {{ density_tl }} estimates can be biased (e.g., under-estimated) when regular periods of inactivity are not accounted for (using detection times to infer periods of activity may help overcome this limitation)' ({{ rtxt_howe_et_al_2017 }}; {{ rtxt_palencia_et_al_2021 }}; {{ rtxt_clarke_et_al_2023 }})"
mod_cr_cmr_con_04 | mod_cr_cmr | con | 4 |  |  | Requires a minimum number of captures and recaptures ({{ rtxt_wearn_gloverkapfer_2017 }}) | mod_cr_cmr_con | b1 | mod_cr_cmr_con_04: "Requires a minimum number of captures and recaptures ({{ rtxt_wearn_gloverkapfer_2017 }})"
mod_is_con_01 | mod_is | con | 1 |  | TRUE | Requires accurate counts of animals ({{ rtxt_moeller_et_al_2018 }}) | mod_is_con | b1 | mod_is_con_01: "Requires accurate counts of animals ({{ rtxt_moeller_et_al_2018 }})"
mod_rest_con_02 | mod_rest | con | 2 |  |  | Requires accurate measurements of the area of the camera detection zone, which has been a challenge in previous studies ({{ rtxt_rowcliffe_et_al_2011 }}; {{ rtxt_cusack_et_al_2015 }}; {{ rtxt_anile_devillard_2016 }}; {{ rtxt_doran_myers_2018 }}; {{ rtxt_nakashima_et_al_2017 }}) | mod_rest_con | b1 | mod_rest_con_02: "Requires accurate measurements of the area of the camera detection zone, which has been a challenge in previous studies ({{ rtxt_rowcliffe_et_al_2011 }}; {{ rtxt_cusack_et_al_2015 }}; {{ rtxt_anile_devillard_2016 }}; {{ rtxt_doran_myers_2018 }}; {{ rtxt_nakashima_et_al_2017 }})"
mod_tifc_con_01 | mod_tifc | con | 1 |  |  | Requires careful calculation of the effective area of detection ({{ rtxt_warbington_boyce_2020 }}) | mod_tifc_con | b1 | mod_tifc_con_01: "Requires careful calculation of the effective area of detection ({{ rtxt_warbington_boyce_2020 }})"
mod_rem_con_02 | mod_rem | con | 2 |  |  | Requires independent estimates of animal speed or measurement of animal speed within videos ({{ rtxt_wearn_gloverkapfer_2017 }}) | mod_rem_con | b1 | mod_rem_con_02: "Requires independent estimates of animal speed or measurement of animal speed within videos ({{ rtxt_wearn_gloverkapfer_2017 }})"
mod_tte_con_01 | mod_tte | con | 1 |  |  | Requires independent estimates of movement rate (difficult to obtain without telemetry data) ({{ rtxt_moeller_et_al_2018 }}) | mod_tte_con | b1 | mod_tte_con_01: "Requires independent estimates of movement rate (difficult to obtain without telemetry data) ({{ rtxt_moeller_et_al_2018 }})"
mod_rem_con_01 | mod_rem | con | 1 |  |  | Requires relatively stringent study design, particularly (e.g., random sampling and use of bait or lure) ({{ rtxt_wearn_gloverkapfer_2017 }}) | mod_rem_con | b1 | mod_rem_con_01: "Requires relatively stringent study design, particularly (e.g., random sampling and use of bait or lure) ({{ rtxt_wearn_gloverkapfer_2017 }})"
mod_smr_con_06 | mod_smr | con | 6 |  |  | Requires sampling points to be close enough that individuals encounter multiple cameras ({{ rtxt_wearn_gloverkapfer_2017 }}) | mod_smr_con | b1 | mod_smr_con_06: "Requires sampling points to be close enough that individuals encounter multiple cameras ({{ rtxt_wearn_gloverkapfer_2017 }})"
mod_rai_con_02 | mod_rai | con | 2 |  |  | Requires stringent study design (e.g., random sampling, standardized methods) ({{ rtxt_wearn_gloverkapfer_2017 }}) | mod_rai_con | b1 | mod_rai_con_02: "Requires stringent study design (e.g., random sampling, standardized methods) ({{ rtxt_wearn_gloverkapfer_2017 }})"
mod_scr_secr_con_02 | mod_scr_secr | con | 2 |  |  | Requires that a minimum number of individuals are trapped (each recaptured multiple times ideally) ({{ rtxt_wearn_gloverkapfer_2017 }}) | mod_scr_secr_con | b1 | mod_scr_secr_con_02: "Requires that a minimum number of individuals are trapped (each recaptured multiple times ideally) ({{ rtxt_wearn_gloverkapfer_2017 }})"
mod_scr_secr_con_03 | mod_scr_secr | con | 3 |  |  | Requires that each individual is captured at a number of {{ cam_location_tl_pl }} ({{ rtxt_wearn_gloverkapfer_2017 }}) | mod_scr_secr_con | b1 | mod_scr_secr_con_03: "Requires that each individual is captured at a number of {{ cam_location_tl_pl }} ({{ rtxt_wearn_gloverkapfer_2017 }})"
mod_cr_cmr_con_01 | mod_cr_cmr | con | 1 |  |  | Requires that individuals are distinguishable ({{ rtxt_wearn_gloverkapfer_2017 }}). However, CR ( {{ rtxt_sollman_2018 }}; {{ rtxt_rovero_et_al_2013 }}; {{ rtxt_karanth_nichols_1998 }}) has also been used to estimate {{ obj_abundance_tl_abrv2 }} of species that lack natural markers but that have phenotypic and*/or environment-induced characteristics ({{ rtxt_noss_et_al_2003 }}; {{ rtxt_kelly_et_al_2008 }}; {{ rtxt_rovero_et_al_2013 }}) | mod_cr_cmr_con | b1 | mod_cr_cmr_con_01: "Requires that individuals are distinguishable ({{ rtxt_wearn_gloverkapfer_2017 }}). However, CR ( {{ rtxt_sollman_2018 }}; {{ rtxt_rovero_et_al_2013 }}; {{ rtxt_karanth_nichols_1998 }}) has also been used to estimate {{ obj_abundance_tl_abrv2 }} of species that lack natural markers but that have phenotypic and*/or environment-induced characteristics ({{ rtxt_noss_et_al_2003 }}; {{ rtxt_kelly_et_al_2008 }}; {{ rtxt_rovero_et_al_2013 }})"
mod_scr_secr_con_01 | mod_scr_secr | con | 1 |  | TRUE | Requires that individuals are identifiable ({{ rtxt_wearn_gloverkapfer_2017 }}) | mod_scr_secr_con | b1 | mod_scr_secr_con_01: "Requires that individuals are identifiable ({{ rtxt_wearn_gloverkapfer_2017 }})"
mod_2flankspim_assump_01 | mod_2flankspim | assump | 1 | mod_scr_secr | TRUE | Same as {{ mod_scr_tu_abrv }} ({{ rtxt_augustine_et_al_2018 }}; {{ rtxt_clarke_et_al_2023 }}) | mod_2flankspim_assump | b1 | mod_2flankspim_assump_01: "Same as {{ mod_scr_tu_abrv }} ({{ rtxt_augustine_et_al_2018 }}; {{ rtxt_clarke_et_al_2023 }})"
mod_2flankspim_pro_01 | mod_2flankspim | pro | 1 | mod_scr_secr | TRUE | Same as {{ mod_scr_tu_abrv }} ({{ rtxt_augustine_et_al_2018 }}; {{ rtxt_clarke_et_al_2023 }}) | mod_2flankspim_pro | b1 | mod_2flankspim_pro_01: "Same as {{ mod_scr_tu_abrv }} ({{ rtxt_augustine_et_al_2018 }}; {{ rtxt_clarke_et_al_2023 }})"
mod_catspim_assump_01 | mod_catspim | assump | 1 | mod_sc | TRUE | Same as {{ mod_scr_tu_abrv }} ({{ rtxt_augustine_et_al_2019 }}; {{ rtxt_sun_et_al_2022 }}; {{ rtxt_clarke_et_al_2023 }}) | mod_catspim_assump | b1 | mod_catspim_assump_01: "Same as {{ mod_scr_tu_abrv }} ({{ rtxt_augustine_et_al_2019 }}; {{ rtxt_sun_et_al_2022 }}; {{ rtxt_clarke_et_al_2023 }})"
mod_cr_cmr_assump_04 | mod_cr_cmr | assump | 4 |  |  | Sampled area encompasses the full extent of individuals’ movements ({{ rtxt_karanth_nichols_1998 }}; {{ rtxt_rovero_et_al_2013 }}) | mod_cr_cmr_assump | b1 | mod_cr_cmr_assump_04: "Sampled area encompasses the full extent of individuals’ movements ({{ rtxt_karanth_nichols_1998 }}; {{ rtxt_rovero_et_al_2013 }})"
mod_divers_rich_beta_assump_03 | mod_divers_rich_beta | assump | 3 |  |  | Samples are assumed to have been taken at random from the broader population of sites ({{ rtxt_wearn_gloverkapfer_2017 }}) | mod_divers_rich_beta_assump | b1 | mod_divers_rich_beta_assump_03: "Samples are assumed to have been taken at random from the broader population of sites ({{ rtxt_wearn_gloverkapfer_2017 }})"
mod_divers_rich_alpha_assump_04 | mod_divers_rich_alpha | assump | 4 |  |  | Sampling effort is comparable between {{ cam_location_tl_pl }} ({{ rtxt_royle_nichols_2003 }}) | mod_divers_rich_alpha_assump | b1 | mod_divers_rich_alpha_assump_04: "Sampling effort is comparable between {{ cam_location_tl_pl }} ({{ rtxt_royle_nichols_2003 }})"
mod_divers_rich_beta_con_03 | mod_divers_rich_beta | con | 3 |  |  | Scale-dependent (i.e., influenced by the size of the communities that are being included) ({{ rtxt_wearn_gloverkapfer_2017 }}) | mod_divers_rich_beta_con | b1 | mod_divers_rich_beta_con_03: "Scale-dependent (i.e., influenced by the size of the communities that are being included) ({{ rtxt_wearn_gloverkapfer_2017 }})"
mod_scr_secr_pro_09 | mod_scr_secr | pro | 9 |  |  | SECR ({{ rtxt_efford_2004 }}; {{ rtxt_borchers_efford_2008 }}; {{ rtxt_royle_young_2008 }}; {{ rtxt_royle_et_al_2009 }}) accounts for variation in individual {{ detection_probability_tu_abrv }}; can produce spatial variation in {{ density_tl }}; {{ mod_secr_tu_abrv }} ({{ rtxt_efford_2004 }}; {{ rtxt_borchers_efford_2008 }}; {{ rtxt_royle_young_2008 }}; {{ rtxt_royle_et_al_2009 }}) more sensitive to detect moderate-to-major populations changes (+/-20-80%) ({{ rtxt_royle_young_2008 }}; {{ rtxt_royle_et_al_2009 }}) | mod_scr_secr_pro | b1 | mod_scr_secr_pro_09: "SECR ({{ rtxt_efford_2004 }}; {{ rtxt_borchers_efford_2008 }}; {{ rtxt_royle_young_2008 }}; {{ rtxt_royle_et_al_2009 }}) accounts for variation in individual {{ detection_probability_tu_abrv }}; can produce spatial variation in {{ density_tl }}; {{ mod_secr_tu_abrv }} ({{ rtxt_efford_2004 }}; {{ rtxt_borchers_efford_2008 }}; {{ rtxt_royle_young_2008 }}; {{ rtxt_royle_et_al_2009 }}) more sensitive to detect moderate-to-major populations changes (+/-20-80%) ({{ rtxt_royle_young_2008 }}; {{ rtxt_royle_et_al_2009 }})"
mod_catspim_con_01 | mod_catspim | con | 1 |  |  | Sensitive to non-independent movement (e.g., group-travel); can cause over-dispersion and bias estimates ({{ rtxt_sun_et_al_2022 }}; {{ rtxt_clarke_et_al_2023 }}); may limit application to solitary species only ({{ rtxt_sun_et_al_2022 }}; {{ rtxt_clarke_et_al_2023 }}) | mod_catspim_con | b1 | mod_catspim_con_01: "Sensitive to non-independent movement (e.g., group-travel); can cause over-dispersion and bias estimates ({{ rtxt_sun_et_al_2022 }}; {{ rtxt_clarke_et_al_2023 }}); may limit application to solitary species only ({{ rtxt_sun_et_al_2022 }}; {{ rtxt_clarke_et_al_2023 }})"
mod_divers_rich_alpha_pro_02 | mod_divers_rich_alpha | pro | 2 |  |  | Simple to analyze, interpret and communicate ({{ rtxt_wearn_gloverkapfer_2017 }}) | mod_divers_rich_alpha_pro | b1 | mod_divers_rich_alpha_pro_02: "Simple to analyze, interpret and communicate ({{ rtxt_wearn_gloverkapfer_2017 }})"
mod_rai_pro_01 | mod_rai | pro | 1 |  |  | Simple to calculate and technically possible (even with small sample sizes when robust methods might fail) ({{ rtxt_wearn_gloverkapfer_2017 }}) | mod_rai_pro | b1 | mod_rai_pro_01: "Simple to calculate and technically possible (even with small sample sizes when robust methods might fail) ({{ rtxt_wearn_gloverkapfer_2017 }})"
mod_ds_assump_09 | mod_ds | assump | 9 |  | TRUE | Snapshot moments selected independently of animal locations ({{ rtxt_palencia_et_al_2021 }}) | mod_ds_assump | b1 | mod_ds_assump_09: "Snapshot moments selected independently of animal locations ({{ rtxt_palencia_et_al_2021 }})"
mod_tte_assump_06 | mod_tte | assump | 6 |  |  | Spatial counts of animals (or counts in equal subsets of the landscape) are Poisson-distributed ({{ rtxt_loonam_et_al_2021b }}) | mod_tte_assump | b1 | mod_tte_assump_06: "Spatial counts of animals (or counts in equal subsets of the landscape) are Poisson-distributed ({{ rtxt_loonam_et_al_2021b }})"
mod_ste_assump_05 | mod_ste | assump | 5 |  |  | Spatial counts of animals in a small area (or counts in equal subsets of the landscape) are Poisson-distributed ({{ rtxt_loonam_et_al_2021b }}) | mod_ste_assump | b1 | mod_ste_assump_05: "Spatial counts of animals in a small area (or counts in equal subsets of the landscape) are Poisson-distributed ({{ rtxt_loonam_et_al_2021b }})"
mod_scr_secr_assump_10 | mod_scr_secr | assump | 10 |  |  | Spatially explicit models have further assumptions about animal movement ({{ rtxt_wearn_gloverkapfer_2017 }}; {{ rtxt_rowcliffe_et_al_2008 }}; {{ rtxt_royle_et_al_2009 }}; {{ rtxt_obrien_et_al_2011 }}); these include: | mod_scr_secr_assump | b1 | mod_scr_secr_assump_10: "Spatially explicit models have further assumptions about animal movement ({{ rtxt_wearn_gloverkapfer_2017 }}; {{ rtxt_rowcliffe_et_al_2008 }}; {{ rtxt_royle_et_al_2009 }}; {{ rtxt_obrien_et_al_2011 }}); these include:"
mod_occupancy_assump_05 | mod_occupancy | assump | 5 |  |  | Species are not misidentified ({{ rtxt_mackenzie_et_al_2006 }}) | mod_occupancy_assump | b1 | mod_occupancy_assump_05: "Species are not misidentified ({{ rtxt_mackenzie_et_al_2006 }})"
mod_sc_con_06 | mod_sc | con | 6 |  |  | Study design (camera arrangement) can dramatically affect the accuracy and precision of {{ density_tl }} estimates' ({{ rtxt_clarke_et_al_2023 }}; {{Sollmann, 2018}}) | mod_sc_con | b1 | mod_sc_con_06: "Study design (camera arrangement) can dramatically affect the accuracy and precision of {{ density_tl }} estimates' ({{ rtxt_clarke_et_al_2023 }}; {{Sollmann, 2018}})"
mod_ds_con_07 | mod_ds | con | 7 |  | TRUE | Tends to underestimate {{ density_tl }} ({{ rtxt_howe_et_al_2017 }}; {{ rtxt_twining_et_al_2022 }}; {{ rtxt_clarke_et_al_2023 }}) | mod_ds_con | b1 | mod_ds_con_07: "Tends to underestimate {{ density_tl }} ({{ rtxt_howe_et_al_2017 }}; {{ rtxt_twining_et_al_2022 }}; {{ rtxt_clarke_et_al_2023 }})"
mod_rest_assump_07 | mod_rest | assump | 7 |  |  | The observed distribution of staying time in the focal area fits the distribution of movement ({{ rtxt_nakashima_et_al_2017 }}) | mod_rest_assump | b1 | mod_rest_assump_07: "The observed distribution of staying time in the focal area fits the distribution of movement ({{ rtxt_nakashima_et_al_2017 }})"
mod_rest_assump_08 | mod_rest | assump | 8 |  |  | The observed staying time must follow a given parametric distribution ({{ rtxt_nakashima_et_al_2017 }}) | mod_rest_assump | b1 | mod_rest_assump_08: "The observed staying time must follow a given parametric distribution ({{ rtxt_nakashima_et_al_2017 }})"
mod_occupancy_assump_04 | mod_occupancy | assump | 4 |  |  | The probability of {{ occupancy_tl }} and detection are constant across all {{ cam_location_tl_pl }} within a stratum or can be modelled using covariates ({{ rtxt_mackenzie_et_al_2006 }}) | mod_occupancy_assump | b1 | mod_occupancy_assump_04: "The probability of {{ occupancy_tl }} and detection are constant across all {{ cam_location_tl_pl }} within a stratum or can be modelled using covariates ({{ rtxt_mackenzie_et_al_2006 }})"
mod_catspim_con_03 | mod_catspim | con | 3 |  |  | Too few categorical identifiers*/ possibilities can result in mis-assignments and overestimating {{ density_tl }} ({{ rtxt_augustine_et_al_2019 }}; {{ rtxt_parmenter_et_al_2003 }}; {{ rtxt_clarke_et_al_2023 }}) | mod_catspim_con | b1 | mod_catspim_con_03: "Too few categorical identifiers*/ possibilities can result in mis-assignments and overestimating {{ density_tl }} ({{ rtxt_augustine_et_al_2019 }}; {{ rtxt_parmenter_et_al_2003 }}; {{ rtxt_clarke_et_al_2023 }})"
mod_rem_assump_06 | mod_rem | assump | 6 |  |  | Unbiased estimates of animal activity levels and speed ({{ rtxt_rowcliffe_et_al_2014 }}; {{ rtxt_rowcliffe_et_al_2016 }}; {{ rtxt_wearn_gloverkapfer_2017 }}) | mod_rem_assump | b1 | mod_rem_assump_06: "Unbiased estimates of animal activity levels and speed ({{ rtxt_rowcliffe_et_al_2014 }}; {{ rtxt_rowcliffe_et_al_2016 }}; {{ rtxt_wearn_gloverkapfer_2017 }})"
mod_cr_cmr_con_02 | mod_cr_cmr | con | 2 |  |  | When the sample size is large enough to reliably estimate {{ density_tl }} with CR, ({{ rtxt_karanth_1995 }}; {{ rtxt_karanth_nichols_1998 }}) individuals are unlikely to have a unique marker ({{ rtxt_noss_et_al_2003 }}; {{ rtxt_kelly_et_al_2008 }}; {{ rtxt_rovero_et_al_2013 }}) | mod_cr_cmr_con | b1 | mod_cr_cmr_con_02: "When the sample size is large enough to reliably estimate {{ density_tl }} with CR, ({{ rtxt_karanth_1995 }}; {{ rtxt_karanth_nichols_1998 }}) individuals are unlikely to have a unique marker ({{ rtxt_noss_et_al_2003 }}; {{ rtxt_kelly_et_al_2008 }}; {{ rtxt_rovero_et_al_2013 }})"

## pro_con_assum_length
[12 empty] | mod_inventory | mod_occupancy | mod_divers_rich_alpha | mod_divers_rich_beta | mod_divers_rich_gamma | mod_rai_poisson | mod_2flankspim | mod_catspim | mod_cr_cmr | mod_rem | mod_rest | mod_sc | mod_scr_secr | mod_smr | mod_ds | mod_is | mod_ste | mod_tifc | mod_tte | mod_behaviour | xx
[12 empty] | 1 | 5 | 4 | 3 | 3 | 1 | 2 | 11 | 6 | 8 | 8 | 6 | 14 | 17 | 9 | 5 | 6 | 3 | 8 | 2 | xx
[12 empty] | 1 | 2 | 3 | 3 | 3 | 3 | 2 | 3 | 7 | 5 | 3 | 7 | 7 | 6 | 8 | 3 | 1 | 2 | 2 | 3 | xx
[12 empty] | 1 | 5 | 3 | 3 | 2 | 3 | 5 | 1 | 3 | 8 | 1 | 1 | 9 | 4 | 4 | 2 | 2 | 3 | 1 | 4 | xx
xx
[8 empty] | sort |  | :::::{dropdown} **Assumptions, Pros, Cons** |  | :::::{dropdown} **Assumptions, Pros, Cons** | :::::{dropdown} **Assumptions, Pros, Cons** | :::::{dropdown} **Assumptions, Pros, Cons** | :::::{dropdown} **Assumptions, Pros, Cons** | :::::{dropdown} **Assumptions, Pros, Cons** | :::::{dropdown} **Assumptions, Pros, Cons** | :::::{dropdown} **Assumptions, Pros, Cons** | :::::{dropdown} **Assumptions, Pros, Cons** | :::::{dropdown} **Assumptions, Pros, Cons** | :::::{dropdown} **Assumptions, Pros, Cons** | :::::{dropdown} **Assumptions, Pros, Cons** | :::::{dropdown} **Assumptions, Pros, Cons** | :::::{dropdown} **Assumptions, Pros, Cons** | :::::{dropdown} **Assumptions, Pros, Cons** | :::::{dropdown} **Assumptions, Pros, Cons** | :::::{dropdown} **Assumptions, Pros, Cons** | :::::{dropdown} **Assumptions, Pros, Cons** | :::::{dropdown} **Assumptions, Pros, Cons** | :::::{dropdown} **Assumptions, Pros, Cons** | :::::{dropdown} **Assumptions, Pros, Cons** | xx
[8 empty] | 1 |  | ::::{grid} 3 |  | ::::{grid} 3 | ::::{grid} 3 | ::::{grid} 3 | ::::{grid} 3 | ::::{grid} 3 | ::::{grid} 3 | ::::{grid} 3 | ::::{grid} 3 | ::::{grid} 3 | ::::{grid} 3 | ::::{grid} 3 | ::::{grid} 3 | ::::{grid} 3 | ::::{grid} 3 | ::::{grid} 3 | ::::{grid} 3 | ::::{grid} 3 | ::::{grid} 3 | ::::{grid} 3 | ::::{grid} 3 | xx
Count of mod_type | Column Labels |  |  | Count of mod_type | Column Labels |  |  | 2 |  | :::{grid-item-card} **Assumptions** |  | :::{grid-item-card} **Assumptions** | :::{grid-item-card} **Assumptions** | :::{grid-item-card} **Assumptions** | :::{grid-item-card} **Assumptions** | :::{grid-item-card} **Assumptions** | :::{grid-item-card} **Assumptions** | :::{grid-item-card} **Assumptions** | :::{grid-item-card} **Assumptions** | :::{grid-item-card} **Assumptions** | :::{grid-item-card} **Assumptions** | :::{grid-item-card} **Assumptions** | :::{grid-item-card} **Assumptions** | :::{grid-item-card} **Assumptions** | :::{grid-item-card} **Assumptions** | :::{grid-item-card} **Assumptions** | :::{grid-item-card} **Assumptions** | :::{grid-item-card} **Assumptions** | :::{grid-item-card} **Assumptions** | :::{grid-item-card} **Assumptions** | :::{grid-item-card} **Assumptions** | xx
Row Labels | assump | con | pro | Row Labels | assump | pro | con | 3 | 1 | {{ mod_name_assump_01 }} | - {{ mod_name_assump_01 }} | {{ mod_name_assump_01 }} | {{ mod_name_assump_01 }} | {{ mod_name_assump_01 }} | {{ mod_name_assump_01 }} | {{ mod_name_assump_01 }} | {{ mod_name_assump_01 }} | {{ mod_name_assump_01 }} | {{ mod_name_assump_01 }} | {{ mod_name_assump_01 }} | {{ mod_name_assump_01 }} | {{ mod_name_assump_01 }} | {{ mod_name_assump_01 }} | {{ mod_name_assump_01 }} | {{ mod_name_assump_01 }} | {{ mod_name_assump_01 }} | y | {{ mod_name_assump_01 }} | {{ mod_name_assump_01 }} | {{ mod_name_assump_01 }} | {{ mod_name_assump_01 }} | xx
mod_2flankspim | 2 | 2 | 5 | mod_2flankspim | 2 | 5 | 2 | 4 | 2 | {{ mod_name_assump_02 }} | - {{ mod_name_assump_02 }} |  | {{ mod_name_assump_02 }} | {{ mod_name_assump_02 }} | {{ mod_name_assump_02 }} | {{ mod_name_assump_02 }} |  | {{ mod_name_assump_02 }} | {{ mod_name_assump_02 }} | {{ mod_name_assump_02 }} | {{ mod_name_assump_02 }} | {{ mod_name_assump_02 }} | {{ mod_name_assump_02 }} | {{ mod_name_assump_02 }} | {{ mod_name_assump_02 }} | {{ mod_name_assump_02 }} | {{ mod_name_assump_02 }} | {{ mod_name_assump_02 }} | {{ mod_name_assump_02 }} | {{ mod_name_assump_02 }} | {{ mod_name_assump_02 }} | xx
mod_behaviour | 2 | 3 | 4 | mod_behaviour | 2 | 4 | 3 | 5 | 3 | {{ mod_name_assump_03 }} | - {{ mod_name_assump_03 }} |  | {{ mod_name_assump_03 }} | {{ mod_name_assump_03 }} | {{ mod_name_assump_03 }} | {{ mod_name_assump_03 }} |  |  | {{ mod_name_assump_03 }} | {{ mod_name_assump_03 }} | {{ mod_name_assump_03 }} | {{ mod_name_assump_03 }} | {{ mod_name_assump_03 }} | {{ mod_name_assump_03 }} | {{ mod_name_assump_03 }} | {{ mod_name_assump_03 }} | {{ mod_name_assump_03 }} | {{ mod_name_assump_03 }} | {{ mod_name_assump_03 }} | {{ mod_name_assump_03 }} |  | xx
mod_catspim | 11 | 3 | 1 | mod_catspim | 11 | 1 | 3 | 6 | 4 | {{ mod_name_assump_04 }} | - {{ mod_name_assump_04 }} |  | {{ mod_name_assump_04 }} | {{ mod_name_assump_04 }} |  |  |  |  | {{ mod_name_assump_04 }} | {{ mod_name_assump_04 }} | {{ mod_name_assump_04 }} | {{ mod_name_assump_04 }} | {{ mod_name_assump_04 }} | {{ mod_name_assump_04 }} | {{ mod_name_assump_04 }} | {{ mod_name_assump_04 }} | {{ mod_name_assump_04 }} | {{ mod_name_assump_04 }} |  | {{ mod_name_assump_04 }} |  | xx
mod_cr_cmr | 6 | 7 | 3 | mod_cr_cmr | 6 | 3 | 8 | 7 | 5 | {{ mod_name_assump_05 }} | - {{ mod_name_assump_05 }} |  | {{ mod_name_assump_05 }} | [5 empty] | {{ mod_name_assump_05 }} | {{ mod_name_assump_05 }} | {{ mod_name_assump_05 }} | {{ mod_name_assump_05 }} | {{ mod_name_assump_05 }} | {{ mod_name_assump_05 }} | {{ mod_name_assump_05 }} | {{ mod_name_assump_05 }} | {{ mod_name_assump_05 }} | {{ mod_name_assump_05 }} |  | {{ mod_name_assump_05 }} |  | xx
mod_divers_rich_alpha | 4 | 3 | 3 | mod_divers_rich_alpha | 4 | 3 | 3 | 8 | 6 | {{ mod_name_assump_06 }} | - {{ mod_name_assump_06 }} | [7 empty] | {{ mod_name_assump_06 }} | {{ mod_name_assump_06 }} | {{ mod_name_assump_06 }} | {{ mod_name_assump_06 }} | {{ mod_name_assump_06 }} | {{ mod_name_assump_06 }} | {{ mod_name_assump_06 }} | {{ mod_name_assump_06 }} |  | {{ mod_name_assump_06 }} |  | {{ mod_name_assump_06 }} |  | xx
mod_divers_rich_beta | 3 | 3 | 3 | mod_divers_rich_beta | 3 | 3 | 3 | 9 | 7 | {{ mod_name_assump_07 }} | - {{ mod_name_assump_07 }} | [7 empty] | {{ mod_name_assump_07 }} |  | {{ mod_name_assump_07 }} | {{ mod_name_assump_07 }} |  | {{ mod_name_assump_07 }} | {{ mod_name_assump_07 }} | {{ mod_name_assump_07 }} |  |  |  | {{ mod_name_assump_07 }} |  | xx
mod_divers_rich_gamma | 3 | 3 | 2 | mod_divers_rich_gamma | 3 | 2 | 3 | 10 | 8 | {{ mod_name_assump_08 }} | - {{ mod_name_assump_08 }} | [7 empty] | {{ mod_name_assump_08 }} |  | {{ mod_name_assump_08 }} | {{ mod_name_assump_08 }} |  | {{ mod_name_assump_08 }} | {{ mod_name_assump_08 }} | {{ mod_name_assump_08 }} |  |  |  | {{ mod_name_assump_08 }} |  | xx
mod_ds | 9 | 8 | 4 | mod_ds | 9 | 4 | 8 | 11 | 9 | {{ mod_name_assump_09 }} | - {{ mod_name_assump_09 }} | [7 empty] | {{ mod_name_assump_09 }} |  |  |  |  | {{ mod_name_assump_09 }} | {{ mod_name_assump_09 }} | {{ mod_name_assump_09 }} | [5 empty] | xx
mod_inventory | 1 | 1 | 1 | mod_inventory | 1 | 1 | 1 | 12 | 10 | {{ mod_name_assump_10 }} | - {{ mod_name_assump_10 }} | [7 empty] | {{ mod_name_assump_10 }} |  |  |  |  | {{ mod_name_assump_10 }} | {{ mod_name_assump_10 }} | [6 empty] | xx
mod_is | 5 | 3 | 2 | mod_is | 5 | 2 | 3 | 13 | 11 | {{ mod_name_assump_11 }} | - {{ mod_name_assump_11 }} | [7 empty] | {{ mod_name_assump_11 }} |  |  |  |  | {{ mod_name_assump_11 }} | {{ mod_name_assump_11 }} | [6 empty] | xx
mod_occupancy | 5 | 2 | 5 | mod_occupancy | 5 | 5 | 2 | 14 | 12 | {{ mod_name_assump_12 }} | - {{ mod_name_assump_12 }} | [12 empty] | {{ mod_name_assump_12 }} | {{ mod_name_assump_12 }} | [6 empty] | xx
mod_rai_poisson | 1 | 3 | 3 | mod_rai | 1 | 3 | 3 | 15 | 13 | {{ mod_name_assump_13 }} | - {{ mod_name_assump_13 }} | [12 empty] | {{ mod_name_assump_13 }} | {{ mod_name_assump_13 }} | [6 empty] | xx
mod_rem | 8 | 5 | 8 | mod_rem | 9 | 8 | 5 | 16 | 14 | {{ mod_name_assump_14 }} | - {{ mod_name_assump_14 }} | [12 empty] | {{ mod_name_assump_14 }} | {{ mod_name_assump_14 }} | [6 empty] | xx
mod_rest | 8 | 3 | 1 | mod_rest | 8 | 1 | 4 | 17 | 15 | {{ mod_name_assump_15 }} | - {{ mod_name_assump_15 }} | [13 empty] | {{ mod_name_assump_15 }} | [6 empty] | xx
mod_sc | 6 | 7 | 1 | mod_sc | 6 | 1 | 7 | 18 | 16 | {{ mod_name_assump_16 }} | - {{ mod_name_assump_16 }} | [13 empty] | {{ mod_name_assump_16 }} | [6 empty] | xx
mod_scr_secr | 14 | 7 | 9 | mod_scr_secr | 14 | 9 | 7 | 19 |  | ::: | - ::: | ::: | ::: | ::: | ::: | ::: | ::: | ::: | ::: | ::: | ::: | ::: | ::: | ::: | ::: | ::: | ::: | ::: | ::: | ::: | ::: | xx
mod_smr | 17 | 6 | 4 | mod_smr | 17 | 4 | 6 | 20 |  |  | - | [20 empty] | xx
mod_ste | 6 | 1 | 2 | mod_ste | 6 | 2 | 1 | 21 |  | :::{grid-item-card} **Pros** | - :::{grid-item-card} **Pros** | :::{grid-item-card} **Pros** | :::{grid-item-card} **Pros** | :::{grid-item-card} **Pros** | :::{grid-item-card} **Pros** | :::{grid-item-card} **Pros** | :::{grid-item-card} **Pros** | :::{grid-item-card} **Pros** | :::{grid-item-card} **Pros** | :::{grid-item-card} **Pros** | :::{grid-item-card} **Pros** | :::{grid-item-card} **Pros** | :::{grid-item-card} **Pros** | :::{grid-item-card} **Pros** | :::{grid-item-card} **Pros** | :::{grid-item-card} **Pros** | :::{grid-item-card} **Pros** | :::{grid-item-card} **Pros** | :::{grid-item-card} **Pros** | :::{grid-item-card} **Pros** | :::{grid-item-card} **Pros** | xx
mod_tifc | 3 | 2 | 3 | mod_tifc | 3 | 3 | 2 | 22 | 1 | {{ mod_name_pro_01 }} | - {{ mod_name_pro_01 }} | {{ mod_name_pro_01 }} | {{ mod_name_pro_01 }} | {{ mod_name_pro_01 }} | {{ mod_name_pro_01 }} | {{ mod_name_pro_01 }} | {{ mod_name_pro_01 }} | {{ mod_name_pro_01 }} | {{ mod_name_pro_01 }} | {{ mod_name_pro_01 }} | {{ mod_name_pro_01 }} | {{ mod_name_pro_01 }} | {{ mod_name_pro_01 }} | {{ mod_name_pro_01 }} | {{ mod_name_pro_01 }} | {{ mod_name_pro_01 }} | {{ mod_name_pro_01 }} | {{ mod_name_pro_01 }} | {{ mod_name_pro_01 }} | {{ mod_name_pro_01 }} | {{ mod_name_pro_01 }} | xx
mod_tte | 8 | 2 | 1 | mod_tte | 8 | 1 | 1 | 23 | 2 | {{ mod_name_pro_02 }} | - {{ mod_name_pro_02 }} |  | {{ mod_name_pro_02 }} | {{ mod_name_pro_02 }} | {{ mod_name_pro_02 }} | {{ mod_name_pro_02 }} | {{ mod_name_pro_02 }} | {{ mod_name_pro_02 }} | {{ mod_name_pro_02 }} | {{ mod_name_pro_02 }} | {{ mod_name_pro_02 }} | {{ mod_name_pro_02 }} | {{ mod_name_pro_02 }} | {{ mod_name_pro_02 }} | {{ mod_name_pro_02 }} | {{ mod_name_pro_02 }} | {{ mod_name_pro_02 }} |  | {{ mod_name_pro_02 }} | {{ mod_name_pro_02 }} | {{ mod_name_pro_02 }} | xx
[8 empty] | 24 | 3 | {{ mod_name_pro_03 }} | - {{ mod_name_pro_03 }} |  |  | {{ mod_name_pro_03 }} | {{ mod_name_pro_03 }} | {{ mod_name_pro_03 }} | {{ mod_name_pro_03 }} |  | {{ mod_name_pro_03 }} | {{ mod_name_pro_03 }} | {{ mod_name_pro_03 }} | {{ mod_name_pro_03 }} | {{ mod_name_pro_03 }} | {{ mod_name_pro_03 }} | {{ mod_name_pro_03 }} | {{ mod_name_pro_03 }} | {{ mod_name_pro_03 }} |  |  |  | {{ mod_name_pro_03 }} | xx
[8 empty] | 25 | 4 | {{ mod_name_pro_04 }} | - {{ mod_name_pro_04 }} | [8 empty] | {{ mod_name_pro_04 }} | {{ mod_name_pro_04 }} |  | {{ mod_name_pro_04 }} | {{ mod_name_pro_04 }} | {{ mod_name_pro_04 }} | {{ mod_name_pro_04 }} | [5 empty] | xx
[8 empty] | 26 | 5 | {{ mod_name_pro_05 }} | - {{ mod_name_pro_05 }} | [8 empty] | {{ mod_name_pro_05 }} | {{ mod_name_pro_05 }} |  | {{ mod_name_pro_05 }} | {{ mod_name_pro_05 }} | {{ mod_name_pro_05 }} | {{ mod_name_pro_05 }} | [5 empty] | xx
[8 empty] | 27 | 6 | {{ mod_name_pro_06 }} | - {{ mod_name_pro_06 }} | [8 empty] | {{ mod_name_pro_06 }} |  |  | {{ mod_name_pro_06 }} | {{ mod_name_pro_06 }} | {{ mod_name_pro_06 }} | {{ mod_name_pro_06 }} | [5 empty] | xx
[8 empty] | 28 | 7 | {{ mod_name_pro_07 }} | - {{ mod_name_pro_07 }} | [8 empty] | {{ mod_name_pro_07 }} |  |  | {{ mod_name_pro_07 }} | {{ mod_name_pro_07 }} |  | {{ mod_name_pro_07 }} | [5 empty] | xx
[8 empty] | 29 | 8 | {{ mod_name_pro_08 }} | - {{ mod_name_pro_08 }} | [14 empty] | {{ mod_name_pro_08 }} | [5 empty] | xx
[8 empty] | 30 |  | ::: | - ::: | ::: | ::: | ::: | ::: | ::: | ::: | ::: | ::: | ::: | ::: | ::: | ::: | ::: | ::: | ::: | ::: | ::: | ::: | ::: | ::: | :::
[8 empty] | 31 |  | :::{grid-item-card} **Cons** | - :::{grid-item-card} **Cons** | :::{grid-item-card} **Cons** | :::{grid-item-card} **Cons** | :::{grid-item-card} **Cons** | :::{grid-item-card} **Cons** | :::{grid-item-card} **Cons** | :::{grid-item-card} **Cons** | :::{grid-item-card} **Cons** | :::{grid-item-card} **Cons** | :::{grid-item-card} **Cons** | :::{grid-item-card} **Cons** | :::{grid-item-card} **Cons** | :::{grid-item-card} **Cons** | :::{grid-item-card} **Cons** | :::{grid-item-card} **Cons** | :::{grid-item-card} **Cons** | :::{grid-item-card} **Cons** | :::{grid-item-card} **Cons** | :::{grid-item-card} **Cons** | :::{grid-item-card} **Cons** |  | :::{grid-item-card} **Cons**
[8 empty] | 32 |  | {{ mod_name_con_01 }} | - {{ mod_name_con_01 }} | {{ mod_name_con_01 }} | {{ mod_name_con_01 }} | {{ mod_name_con_01 }} | {{ mod_name_con_01 }} | {{ mod_name_con_01 }} | {{ mod_name_con_01 }} | {{ mod_name_con_01 }} | {{ mod_name_con_01 }} | {{ mod_name_con_01 }} | {{ mod_name_con_01 }} | {{ mod_name_con_01 }} | {{ mod_name_con_01 }} | {{ mod_name_con_01 }} | {{ mod_name_con_01 }} | {{ mod_name_con_01 }} | {{ mod_name_con_01 }} | {{ mod_name_con_01 }} | {{ mod_name_con_01 }} | {{ mod_name_con_01 }} | {{ mod_name_con_01 }} | xx
[8 empty] | 33 |  | {{ mod_name_con_02 }} | - {{ mod_name_con_02 }} |  | {{ mod_name_con_02 }} | {{ mod_name_con_02 }} | {{ mod_name_con_02 }} | {{ mod_name_con_02 }} | {{ mod_name_con_02 }} | {{ mod_name_con_02 }} |  | {{ mod_name_con_02 }} | {{ mod_name_con_02 }} |  |  | {{ mod_name_con_02 }} | {{ mod_name_con_02 }} | {{ mod_name_con_02 }} | {{ mod_name_con_02 }} | {{ mod_name_con_02 }} | {{ mod_name_con_02 }} |  | {{ mod_name_con_02 }} | xx
[8 empty] | 34 | 1 | {{ mod_name_con_03 }} | - {{ mod_name_con_03 }} |  | {{ mod_name_con_03 }} | {{ mod_name_con_03 }} | {{ mod_name_con_03 }} |  | {{ mod_name_con_03 }} | {{ mod_name_con_03 }} |  | {{ mod_name_con_03 }} | {{ mod_name_con_03 }} |  |  | {{ mod_name_con_03 }} | {{ mod_name_con_03 }} | {{ mod_name_con_03 }} |  |  | {{ mod_name_con_03 }} |  | {{ mod_name_con_03 }} | xx
[8 empty] | 35 | 2 | {{ mod_name_con_04 }} | - {{ mod_name_con_04 }} |  | {{ mod_name_con_04 }} |  |  |  |  | {{ mod_name_con_04 }} |  |  | {{ mod_name_con_04 }} |  |  | {{ mod_name_con_04 }} | {{ mod_name_con_04 }} | {{ mod_name_con_04 }} |  |  |  |  | {{ mod_name_con_04 }} | xx
[8 empty] | 36 | 3 | {{ mod_name_con_05 }} | - {{ mod_name_con_05 }} |  | {{ mod_name_con_05 }} |  |  |  |  | {{ mod_name_con_05 }} |  |  | {{ mod_name_con_05 }} |  |  | {{ mod_name_con_05 }} | [7 empty] | xx
[8 empty] | 37 | 4 | {{ mod_name_con_06 }} | - {{ mod_name_con_06 }} | [9 empty] | {{ mod_name_con_06 }} |  |  | {{ mod_name_con_06 }}
[8 empty] | 38 | 5 | {{ mod_name_con_07 }} | - {{ mod_name_con_07 }} | [9 empty] | {{ mod_name_con_07 }} |  |  | {{ mod_name_con_07 }}
[8 empty] | 39 | 6 | {{ mod_name_con_08 }} | - {{ mod_name_con_08 }} | [9 empty] | {{ mod_name_con_08 }} |  |  | {{ mod_name_con_08 }}
[8 empty] | 40 | 7 | {{ mod_name_con_09 }} | - {{ mod_name_con_09 }} | [12 empty] | {{ mod_name_con_09 }}
[8 empty] | 41 | 8 | ::: | - ::: | ::: | ::: | ::: | ::: | ::: | ::: | ::: | ::: | ::: | ::: | ::: | ::: | ::: | ::: | ::: | ::: | ::: | ::: | ::: | ::: | :::
[8 empty] | 42 | 9 | :::: | - :::: | :::: | :::: | :::: | :::: | :::: | :::: | :::: | :::: | :::: | :::: | :::: | :::: | :::: | :::: | :::: | :::: | :::: | :::: | :::: | :::: | ::::
[8 empty] | 43 |  | ::::: | - ::::: | ::::: | ::::: | ::::: | ::::: | ::::: | ::::: | ::::: | ::::: | ::::: | ::::: | ::::: | ::::: | ::::: | ::::: | ::::: | ::::: | ::::: | ::::: | ::::: | ::::: | :::::
[8 empty] | 44 |  |  | -
[8 empty] | 45 |  |  | -
[8 empty] | 46 |  |  | -
[11 empty] | - | [11 empty] | {{ mod_name_con_01 }}<br>
[11 empty] | - | [11 empty] | {{ mod_name_con_02 }}<br>
[11 empty] | - | [11 empty] | {{ mod_name_con_03 }}<br>
[11 empty] | - | [11 empty] | {{ mod_name_con_04 }}<br>
[11 empty] | - | [11 empty] | {{ mod_name_con_05 }}<br>
[11 empty] | - | [11 empty] | {{ mod_name_con_06 }}<br>
[19 empty] | - {{ mod_name_assump_01 }} | {{ mod_name_assump_01 }}
[19 empty] | - {{ mod_name_assump_02 }} | {{ mod_name_assump_02 }}
[19 empty] | - {{ mod_name_assump_03 }} | {{ mod_name_assump_03 }}
[19 empty] | - {{ mod_name_assump_04 }} | {{ mod_name_assump_04 }}
[19 empty] | - {{ mod_name_assump_05 }} | {{ mod_name_assump_05 }}
[19 empty] | - {{ mod_name_assump_06 }} | {{ mod_name_assump_06 }}
[19 empty] | - {{ mod_name_assump_07 }} | {{ mod_name_assump_07 }}
[19 empty] | - {{ mod_name_assump_08 }} | {{ mod_name_assump_08 }}
[19 empty] | - {{ mod_name_assump_09 }} | {{ mod_name_assump_09 }}
[19 empty] | - {{ mod_name_assump_10 }} | {{ mod_name_assump_10 }}
[19 empty] | - {{ mod_name_assump_11 }} | {{ mod_name_assump_11 }}
[19 empty] | - {{ mod_name_assump_12 }} | {{ mod_name_assump_12 }}
[19 empty] | - {{ mod_name_assump_13 }} | {{ mod_name_assump_13 }}
[19 empty] | - {{ mod_name_assump_14 }} | {{ mod_name_assump_14 }}
[19 empty] | - {{ mod_name_assump_15 }} | {{ mod_name_assump_15 }}
[19 empty] | - {{ mod_name_assump_16 }} | {{ mod_name_assump_16 }}